## 0.Cover
国广顺能（上海）能源科技有限公司 MPS项目整车CAN1矩阵

## 1.ChangeList
修订版本号 | 修订内容 | 修订原因 | 修订时间 | 修订人
V1.0 | 初始版本 | MPS样车开发 |  | 赵允喜
V1.1 | 1.新增RDM_Fr20 2.新增EAS_Fr01 3.RDM_Fr08_0x1FC的周期由10ms改成200ms | 空调压缩机上CAN1 | 2022-11-24 | 赵允喜
V1.2 | CHS_Fr01_CurrtDrvMode信号定义中新增“0x3急停”状态 | 底盘CHS沟通反馈 | 2022-11-26 | 赵允喜
V1.3 | 1.PCU_Fr02_0x22中新增信号PCU_Fr02_CustVehChrgTmRest，用于发送客户车辆估算的充电剩余时间; 2.根据空调压缩机供应商反馈，按照其反馈变协议 | 内部沟通 | 2022-11-28 | 赵允喜
V1.4 | 1.按照底盘反馈，增加0x2A,0x2B,0x2C和0x2D 共4帧信号 2.LAS_Fr02_0x211和RDM_Fr06_0x11中的电机角度信号描述变更 | 底盘反馈转向电机位置 | 2022-12-01 | 赵允喜
V1.5 | 1.与张益东双方确认后，将CHS_Fr06_0x1E中的CHS_Fr06_RRWhlSpd、CHS_Fr06_RRWhlAnglSpd、CHS_Fr06_RRWhlYaw分别移动至CHS_Fr02_0x19、CHS_Fr03_0x1A、CHS_Fr04_0x1B中。 2.CHS_Fr02_0x19、CHS_Fr03_0x1A、CHS_Fr04_0x1B中的Rollingcounter信号删除 3.增加 PCAN_Fr01_0x290上位机调试报文 4.0x2A,0x2B,0x2C,0x2D帧中的4个转向电机分别改为FL(电机1),FR(电机2),RL(电机3),RR(电机4)； 5.LAS节点中的01帧和02帧的Rollingcounter信号删除； 6.LAS 03帧的信号LAS_Fr03_RRWhlSpdReq和LAS_Fr03_RRWhlYawReq分别移至LAS的01帧和02帧 | 避免某一帧信号帧超时引起车轮动作不一致 | 2022-12-08 | 梁元波/ 赵允喜
V1.6 | 1.CHS_Fr09_RLMotorPstnFedbck信号的offset为0； 2.CHS_Fr10_RRMotorPstnFedbck信号的offset为0； |  | 2022-12-13 | 赵允喜
V1.7 | 增加信号LAS_Fr03_VehDrvState用于获取车辆运动状态，控制车辆灯带 |  | 2023-02-20 | 赵允喜
V1.8 | 1. 新增CHS_Fr11_0x2E； 2. PCAN_Fr01_0x290中的空调压缩机的电流和转速信号位子互换； | 1.底盘故障信息上传需求 2.应对EAS软件bug | 2023-02-24 | 赵允喜
V1.9 | 1.新增PCAN_Fr03_0x222报文 2.修改信号 RDM_Fr04_ImmStatReq名为RDM_Fr04_MPSParkPose 3.新增配置字帧PCAN_Fr04_0x293 | RDM | 2023-03-02 | 赵允喜
V2.0 | 1.LAS_Fr03_WorkState信号定义中增加“0x5 Push”状态； 2.新增2帧报文RDM_Fr23_0x14E和RDM_Fr24_0x14F用于工控机接收该信号控制显示屏显示； | 工控机显示需求 | 2023-03-20 | 赵允喜
V2.1 | RDM_Fr24_0x14F帧信号中新增加RDM_Fr24_CustVehSoc用于显示屏显示充电参数 | 显示屏显示需求 | 2023-03-28 | 赵允喜
V2.2 | RDM_Fr08_ImmStatReq信号中增加“0x5挥手状态”，IMM_Fr01_ArmWorkStat信号中增加0x5Waving状态 | 发布会演示要求 | 2023-04-05 | 赵允喜
V2.3 | 新增加信号“RDM_Fr04_IPCOffReq”用于工控机延时下电 | 工控机延时下电 | 2023-04-11 | 赵允喜
V3.0 | 1.5-10号车48V+12VDCDC二合一切换，变更通信协议； 2.EACP供应商切换，变更EAS_Fr01_0x490帧的通信协议，更新压缩机工作状态和故障状态的定义； 3.自动驾驶LAS增加故障状态定义，并将信号LAS_Fr03_FaultCode的Layout变更 4.LAS_Fr03_WorkState信号定义中“0x5 Push”状态变更为“0x5 Pause”； 5.将DCDC12_Fr02_0x18FF13F7中的输入电压和输入电流的范围放开； | DCDC二合一变更 | 2023-04-18 | 赵允喜
V3.1 | 增加RDM_Debug_0x29A调试帧 | RDM调试需求 | 2023-05-06 | 赵允喜
V3.2 | 1.增加RDM_Debug_0x29B-0x29F帧； 2.调整RDM_Debug_0x29A帧； | RDM调试需求 | 2023-05-10 | 赵允喜
V3.3 | 将DCDC48_Fr01_0x100帧的任务周期由20ms调整为500ms | 降低CAN 负载率 | 2023-05-26 | 赵允喜
V3.4 | 新增RDM_Debug_0x2A0 2.RDM_Debug_VmmCtrlStat信号的占位由5改成7 | RDM故障调试 | 20230616 | 赵允喜
V3.5 | 1.PCU_Fr06_0x26中的PCU故障增加故障定义 2.RDM_Fr01_0x15帧中新增2个信号RDM_Fr01_KeyOnStat，RDM_Fr01_G2VInterLockStat | 测试需求 | 20230705 | 赵允喜
V3.6 | 1.RDM_Debug_0x29F帧中新增信号RDM_Debug_V2VStopReasn； 2.新增RDM_Fr30_0x2A1帧用于RDM软件版本 | RDM需求 | 20230724 | 赵允喜
V3.7 | RDM_Fr30_0x2A1中增加RDM软件和冷却风扇等的状态 | RDM需求 | 20230815 | 赵允喜
V3.8 | 1.RDM_Debug_V2VStopReasn信号详细定义中新增“LossCommuToCloud” 2.新增液冷二合一12VDCDC和48VDCDC通信节点； 3.将EAS_Fr01_0x490中的信号EAS_Fr01_MotorCurrent解释改为线电流 | RDM需求 | 20230918 | 赵允喜
V3.9 | RDM_Debug_0x29F帧中增加信号RDM_Debug_ReChrgStopReasn | RDM需求 | 20231020 | 赵允喜

## 2.CAN Matrix
CANid | DLC | SendType | CycleTime | Message Name | Message Description | Signal Short Name | Asw Input Name | Signal Long Name | Description | StartBit | Bit Length | Byte Order | Value Type | Factor | Offset | Actual Range | Units | Initial Value | Value Table | RDM | CHS | LSC | DCPro48 | DCPro12 | DCDC48 | DCDC12 | PCU | ADM | LAS | EAS | IPC | IMM
RDM
0x15 | 8 | 0x0=cyclic | 20 | RDM_Fr01_0x15 | [15 empty] | T | [6 empty] | R
[6 empty] | RDM_Fr01_PcuModeReq |  |  | 请求PCU进入何种工作模式 |  | 3 | Motorola | Unsigned | 1 | 0 | [0,7] |  | 0 | 0x0="None" 0x1="Off" 0x3="V2V" 0x4="V2G" 0x5="G2V" | T | [6 empty] | R
[6 empty] | RDM_Fr01_V2VEndState |  |  | V2V模式下，RDM可以通过此信号对对外放电功能进行中止，当发送的信号值不为None时，PCU端均要走国标下电流程 |  | 3 | Motorola | Unsigned | 1 | 0 | [0,7] |  | 0 | 0x0="None" 0x1="SetCondMeet" 0x2="ManulStop" 0x3="SocLow" 0x4="Fault" | T | [6 empty] | R
[6 empty] | RDM_Fr01_ChargerIndex |  |  | 充电机的编号，快充国标CRM-SPN2561 |  | 25 | Motorola | Unsigned | 1 | 0 | [0,33554431] |  | 0 |  | T | [6 empty] | R
[6 empty] | RDM_Fr01_RollgCntr |  |  | 0~15之间循环，接收端可以通过此信号的变化来判断通信是否正常 |  | 4 | Motorola | Unsigned | 1 | 0 | [0,15] |  | 0 |  | T | [6 empty] | R
[6 empty] | RDM_Fr01_ElckUnlockEnbl |  |  | 允许快充枪电子锁解锁的标志 |  | 1 | Motorola | Unsigned | 1 | 0 | [0,1] |  | 0 | 0x0="Disable" 0x1="Enable" | T | [6 empty] | R
[6 empty] | RDM_Fr01_EssPackU |  |  | 储能单元母线电压，主正继电器外侧电压 |  | 10 | Motorola | Unsigned | 1 | 0 | [0,1023] | V | 0 |  | T | [6 empty] | R
[6 empty] | RDM_Fr01_KeyOnStat |  |  | KL15点火开关状态 |  | 2 | Motorola | Unsigned | 1 | 0 | [0,3] |  | 0 | 0x0="Off" 0x1="On" | T
[6 empty] | RDM_Fr01_G2VInterLockStat |  |  | G2V回充模式互锁状态 |  | 2 | Motorola | Unsigned | 1 | 0 | [0,3] |  | 0 | 0x0="Discnnct" 0x1="Cnnct" | T
0x12 | 8 | 0x0=cyclic | 20 | RDM_Fr02_0x12 | [15 empty] | T | [6 empty] | R
[6 empty] | RDM_Fr02_DcIReqOfAcDc |  |  | G2V模式下，RDM请求功率器件DC输出端的电流值 |  | 12 | Motorola | Unsigned | 0.1 | -409.5 | [-409.5,0] | A | 0 |  | T | [6 empty] | R
[6 empty] | RDM_Fr02_Ess2PcuILmt |  |  | V2V模式下，允许流入DCDC输入端的电流限制；V2G模式下，允许流入ACDC输入端的电流限制 |  | 13 | Motorola | Unsigned | 0.1 | 0 | [0,819.1] | A | 0 |  | T | [6 empty] | R
[6 empty] | RDM_Fr02_RollgCntr |  |  | 0~15之间循环 |  | 4 | Motorola | Unsigned | 1 | 0 | [0,15] |  | 0 |  | T | [6 empty] | R
[6 empty] | RDM_Fr02_EssAvailUMin |  |  | ESS端电池电压的最低门限值，MPS对外放电时，当PCU检测到ESS端的电压值低于该值时，应中止对外放电功能(V2V或V2G) |  | 10 | Motorola | Unsigned | 1 | 0 | [0,1023] | V | 0 |  | T | [6 empty] | R
[6 empty] | RDM_Fr02_EssAvailUMax |  |  | ESS端电池电压的最高门限值，回充时，当PCU检测到ESS端的电压高于此值时，应中止回充功能（G2V） |  | 10 | Motorola | Unsigned | 1 | 0 | [0,1023] | V | 0 |  | T | [6 empty] | R
0x1F | 8 | 0x0=cyclic | 20 | RDM_Fr03_0x1F | [15 empty] | T | R | [5 empty] | R
[6 empty] | RDM_Fr03_EssHvReady |  |  | 通过该信号来告知MPS端高压电池高压回路是否已经就绪 |  | 1 | Motorola | Unsigned | 1 | 0 | [0,1] |  | 0 | 0x0="NotReady" 0x1="Ready" | T | [6 empty] | R
[6 empty] | RDM_Fr03_RollgCntr |  |  | 0~15之间循环 |  | 4 | Motorola | Unsigned | 1 | 0 | [0,15] |  | 0 |  | T | R | [5 empty] | R
[6 empty] | RDM_Fr03_EptRdy |  |  | 整车允许动力输出标志位 |  | 1 | Motorola | Unsigned | 1 | 0 | [0,1] |  | 0 | 0x0="NotReady" 0x1="Ready" | T | R
[6 empty] | RDM_Fr03_PLockStatReq |  |  | 驻车锁模式请求 |  | 2 | Motorola | Unsigned | 1 | 0 | [0,3] |  | 0 | 0x0="None" 0x1="Release" 0x2="Park" | T | R
[6 empty] | RDM_Fr03_VehStopReq |  |  | 停车请求 |  | 1 | Motorola | Unsigned | 1 | 0 | [0,1] |  | 0 | 0x0="NoRequest" 0x1="RequestStop" | T | R
0x1FF | 8 | 0x0=cyclic | 200 | RDM_Fr04_0x1FF | [15 empty] | T | R | [6 empty] | R | R
[6 empty] | RDM_Fr04_TskTyp |  |  | 请求任务类型 |  | 4 | Motorola | Unsigned | 1 | 0 | [0,15] |  |  | 0x0="None" 0x1="SinglePointNavigation" | T | [7 empty] | R | R
[6 empty] | RDM_Fr04_TskCtrlStat |  |  | 请求任务控制状态 |  | 4 | Motorola | Unsigned | 1 | 0 | [0,15] |  | 0 | 0x0="None" 0x1="Start" 0x2="Pause" 0x3="Resume" 0x4="Exit" | T | [7 empty] | R | R
[6 empty] | RDM_Fr04_AprchTgtSpotIdfr |  |  | 请求智驾系统驶向的目标点位编号 |  | 16 | Motorola | Unsigned | 1 | 0 | [0,65535] |  | 0 |  | T | [7 empty] | R | R
[6 empty] | RDM_Fr04_MPSParkPose |  |  | MPS车辆停放姿态 |  | 4 | Motorola | Unsigned | 1 | 0 | [0,15] |  | 0 | 0x0="Positive" 0x1="Negtive" | T | [8 empty] | R
[6 empty] | RDM_Fr04_ChgrConnectStat |  |  | 反馈给机械臂的插枪状态 |  | 4 | Motorola | Unsigned | 1 | 0 | [0,15] |  | 0 | 0x0="Unknown" 0x1="DisConnected" 0x2="HalfConnected" 0x3="Connected" | T
[6 empty] | RDM_Fr04_SrvVehIdfr |  |  | 待充电车辆的型号 |  | 8 | Motorola | Unsigned | 1 | 0 | [0,255] |  | 0 | 0x0="Undefine" 0x1="NioEs8" 0x2="NioES6" 0x3="NioEC6" 0x4="NioET7" 0x5="NioET5" 0x6="TeslaModel3" 0x7="TeslaModelY" 0x8="L7" 0x9="P7" 0xA="R7" 0xB="F7" 0xC="NetaU" 0xD="NetaS" 0xE="NetaV" | T
[6 empty] | RDM_Fr04_SrvVehChrgrPstn |  |  | 待充电车辆的充电口位置 |  | 4 | Motorola | Unsigned | 1 | 0 | [0,15] |  | 0 | 0x0="UnKnown" 0x1="FL" 0x2="FR" 0x3="RL" 0x4="RR" 0x5="Front" 0x6="Rear" | T
[6 empty] | RDM_Fr04_ChkSum |  |  | 校验位，暂定常发FF值 |  | 8 | Motorola | Unsigned | 1 | 0 | [0,255] |  | 1 |  | T | [7 empty] | R | R
[6 empty] | RDM_Fr04_RollgCntr |  |  | 0~15之间循环 |  | 4 | Motorola | Unsigned | 1 | 0 | [0,15] |  | 0 |  | T | R | [6 empty] | R | R
[6 empty] | RDM_Fr04_DrvModeCtrlReq |  |  | 底盘控制模式请求 0x0:底盘通过ADM发出的线速度和Yawrate来进行驱动和转向的控制；0x1：四个驱动的电机和四个转向电机的速度指令转角指令由RDM计算得到，CHS将这些指令转发给电机驱动器，实现驱动和转向；0x3:遥控器控制模式，由外接遥控器来控制底盘的运动 |  | 4 | Motorola | Unsigned | 1 | 0 | [0,15] |  | 0 | 0x0="Autonomous" 0x1="Override" 0x2="RemoteControl" | T | R | [6 empty] | R
[6 empty] | RDM_Fr04_IPCOffReq |  |  | RDM请求工控机停机休眠 |  | 1 | Motorola | Unsigned | 1 | 0 | [0,1] |  | 0 | 0x0="None" 0x1="Request" | T | [8 empty] | R
0x10 | 8 | 0x0=cyclic | 10 | RDM_Fr05_0x10 | [15 empty] | T | R
[6 empty] | RDM_Fr05_FLWhlSpdReq |  |  | 左前轮驱动电机转速请求,规定前进方向为正，后退方向为负 |  | 11 | Motorola | Unsigned | 0.2 | -200 | [-200,209.4] | rpm | 0 |  | T | R
[6 empty] | RDM_Fr05_FRWhlSpdReq |  |  | 右前轮驱动电机转速请求规定前进方向为正，后退方向为负 |  | 11 | Motorola | Unsigned | 0.2 | -200 | [-200,209.4] | rpm | 0 |  | T | R
[6 empty] | RDM_Fr05_RLWhlSpdReq |  |  | 左后轮驱动电机转速请求规定前进方向为正，后退方向为负 |  | 11 | Motorola | Unsigned | 0.2 | -200 | [-200,209.4] | rpm | 0 |  | T | R
[6 empty] | RDM_Fr05_RRWhlSpdReq |  |  | 右后轮驱动电机转速请求规定前进方向为正，后退方向为负 |  | 11 | Motorola | Unsigned | 0.2 | -200 | [-200,209.4] | rpm | 0 |  | T | R
[6 empty] | RDM_Fr05_RollgCntr |  |  | 0~15之间循环 |  | 8 | Motorola | Unsigned | 1 | 0 | [0,255] |  | 0 |  | T | R
0x11 | 8 | 0x0=cyclic | 10 | RDM_Fr06_0x11 | [15 empty] | T | R
[6 empty] | RDM_Fr06_FLWhlYawReq |  |  | 左前轮转向电机角度,，实际使用范围-180°~180° |  | 12 | Motorola | Unsigned | 0.1 | -200 | [-200,209.5] | deg | 0 |  | T | R
[6 empty] | RDM_Fr06_FRWhlYawReq |  |  | 右前轮转向电机角度,，实际使用范围-180°~180° |  | 12 | Motorola | Unsigned | 0.1 | -200 | [-200,209.5] | deg | 0 |  | T | R
[6 empty] | RDM_Fr06_RLWhlYawReq |  |  | 左后轮转向电机角度,，实际使用范围-180°~180° |  | 12 | Motorola | Unsigned | 0.1 | -200 | [-200,209.5] | deg | 0 |  | T | R
[6 empty] | RDM_Fr06_RRWhlYawReq |  |  | 右后轮转向电机角度,，实际使用范围-180°~180° |  | 12 | Motorola | Unsigned | 0.1 | -200 | [-200,209.5] | deg | 0 |  | T | R
[6 empty] | RDM_Fr06_RollgCntr |  |  | 0~15之间循环 |  | 4 | Motorola | Unsigned | 1 | 0 | [0,15] |  | 0 |  | T | R
0x1FC | 8 | 0x0=cyclic | 200 | RDM_Fr08_0x1FC
[6 empty] | RDM_Fr08_ImmStatReq |  |  | 请求机械臂插枪或者拔枪的动作 |  | 4 | Motorola | Unsigned | 1 | 0 | [0,15] |  | 0 | 0x0="NoReq" 0x1="ChargerPush" 0x2="ChargerPull" 0x3="Pause" 0x4="Reset" 0x5="WaveHand" | T | [11 empty] | R
[6 empty] | RDM_Fr08_ChgrConnectStat |  |  | 反馈给机械臂的插枪状态 |  | 4 | Motorola | Unsigned | 1 | 0 | [0,15] |  | 0 | 0x0="Unknown" 0x1="DisConnected" 0x2="HalfConnected" 0x3="Connected" | T | [11 empty] | R
[6 empty] | RDM_Fr08_SrvVehIdfr |  |  | 待充电车辆的型号 |  | 16 | Motorola | Unsigned | 1 | 0 | [0,65535] |  | 0 |  | T | [11 empty] | R
[6 empty] | RDM_Fr08_SrvVehChrgrPstn |  |  | 待充电车辆的充电口位置 |  | 4 | Motorola | Unsigned | 1 | 0 | [0,15] |  | 0 | 0x0="UnKnown" 0x1="FL" 0x2="FR" 0x3="RL" 0x4="RR" 0x5="Front" 0x6="Rear" 0x7="Left" 0x8="Right" | T | [11 empty] | R
[6 empty] | RDM_Fr08_ChkSum |  |  | 校验位，暂定常发FF值 |  | 8 | Motorola | Unsigned | 1 | 0 | [0,255] |  | 1 |  | T | [11 empty] | R
[6 empty] | RDM_Fr08_RollgCntr |  |  | 0~15之间循环 |  | 4 | Motorola | Unsigned | 1 | 0 | [0,15] |  | 0 |  | T | [11 empty] | R
0x18FF24EF | 8 | 0x0=cyclic | 500 | RDM_Fr09_0x18FF24EF | DCDC控制信息
[6 empty] | RDM_Fr09_12VEnblCtrl |  |  | 12VDCDC使能控制 |  | 2 | Motorola | Unsigned | 1 | 0 | [0,3] |  | 0 | 0x0="Disbl" 0x1="Enbl" | T |  |  |  | R |  | R
[6 empty] | RDM_Fr09_12VDCDCOupVoltReq |  |  | 12VDCDC输出电压 |  | 8 | Motorola | Unsigned | 0.1 | 0 | [9,16] | V | 0 |  | T |  |  |  | R |  | R
[6 empty] | RDM_Fr09_RollgCntr |  |  | 0~15之间循环 |  | 4 | Motorola | Unsigned | 1 | 0 | [0,15] |  | 0 |  | T |  |  | R | R | R | R
[6 empty] | RDM_Fr09_48VEnblCtrl |  |  | 48VDCDC使能控制 |  | 2 | Motorola | Unsigned | 1 | 0 | [0,3] |  | 0 | 0x0="Disbl" 0x1="Enbl" | T |  |  | R |  | R
[6 empty] | RDM_Fr09_48VDCDCOupVoltReq |  |  | 48VDCDC输出电压 |  | 16 | Motorola | Unsigned | 0.1 | 0 | [0,6553.5] | V | 0 |  | T |  |  | R |  | R
0x141 | 8 | 0x0=cyclic | 100 | RDM_Fr10_0x141 | 车辆灯控制信息 | [14 empty] | T |  | R
[6 empty] | RDM_Fr10_TurnLightReq |  |  | 转向灯请求 |  | 2 | Motorola | Unsigned | 1 | 0 | [0,3] |  | 0 | 0x0="NoRequest" 0x1="TurnRight" 0x2="TurnLeft" | T |  | R
[6 empty] | RDM_Fr10_BrakeLightReq |  |  | 制动灯请求 |  | 1 | Motorola | Unsigned | 1 | 0 | [0,1] |  | 0 | 0x0="NoRequest" 0x1="Request" | T |  | R
[6 empty] | RDM_Fr10_BackUpLightReq |  |  | 倒车灯请求 |  | 1 | Motorola | Unsigned | 1 | 0 | [0,1] |  | 0 | 0x0="NoRequest" 0x1="Request" | T |  | R
[6 empty] | RDM_Fr10_ChrgrLightReq |  |  | 充电指示灯请求 |  | 1 | Motorola | Unsigned | 1 | 0 | [0,1] |  | 0 | 0x0="NoRequest" 0x1="Request" | T |  | R
[6 empty] | RDM_Fr10_DrvLightReq |  |  | 行驶灯请求 |  | 1 | Motorola | Unsigned | 1 | 0 | [0,1] |  | 0 | 0x0="NoRequest" 0x1="Request" | T |  | R
[6 empty] | RDM_Fr10_FltLightReq |  |  | 故障灯请求 |  | 1 | Motorola | Unsigned | 1 | 0 | [0,1] |  | 0 | 0x0="NoRequest" 0x1="Request" | T |  | R
[6 empty] | RDM_Fr10_ChrgrSocDisplyLightReq |  |  | 充电电量显示灯请求，（-1代表未充电，充电时，发送具体SOC） |  | 10 | Motorola | Unsigned | 0.1 | -1 | [-1,101.3] | % | -1 |  | T |  | R
[6 empty] | RDM_Fr10_IMMWrkLightReq |  |  | 机械臂工作灯带点灯请求 |  | 1 | Motorola | Unsigned | 1 | 0 | [0,1] |  | 0 | 0x0="NoRequest" 0x1="Request" | T |  | R
[6 empty] | RDM_Fr10_MPSGreetLightReq |  |  | MPS发布会 打招呼灯语请求 |  | 1 | Motorola | Unsigned | 1 | 0 | [0,1] |  | 0 | 0x0="NoRequest" 0x1="Request" | T |  | R
[6 empty] | RDM_Fr10_MPSGreetLightFreq |  |  | MPS发布会 打招呼灯语周期 |  | 8 | Motorola | Unsigned | 0.1 | 0 | [0,25.5] | s | 0 |  | T |  | R
[6 empty] | RDM_Fr10_RollgCntr |  |  | 0~15之间循环 |  | 4 | Motorola | Unsigned | 1 | 0 | [0,15] |  | 0 |  | T |  | R
0x4E0 | 8 | 0x0=cyclic | 100 | RDM_Fr20_0x4E0 | 空调压缩机控制指令 | [14 empty] | T | [9 empty] | R
[6 empty] | RDM_Fr20_CoolntFanRlyEnbl |  |  | 冷却风扇继电器控制 |  | 1 | Motorola | Unsigned | 1 | 0 | [0,1] |  | 0 | 0x0="Off" 0x1="On" | T
[6 empty] | RDM_Fr20_CoolntPmpRlyEnbl |  |  | 冷却水泵继电器控制 |  | 1 | Motorola | Unsigned | 1 | 0 | [0,1] |  | 0 | 0x0="Off" 0x1="On" | T
[6 empty] | RDM_Fr20_CmprRlyEnbl |  |  | 压缩机继电器控制 |  | 1 | Motorola | Unsigned | 1 | 0 | [0,1] |  | 0 | 0x0="Off" 0x1="On" | T
[6 empty] | RDM_Fr20_CoolntFanDuty |  |  | Chiller风扇占空比 |  | 7 | Motorola | Unsigned | 1 | 0 | [0,127] |  | 0 |  | T
[6 empty] | RDM_Fr20_CoolntMainPmpDuty |  |  | 主水泵占空比 |  | 7 | Motorola | Unsigned | 1 | 0 | [0,127] |  | 0 |  | T
[6 empty] | RDM_Fr20_CoolntChrgtPmpDuty |  |  | 充电枪水泵占空比 |  | 7 | Motorola | Unsigned | 1 | 0 | [0,127] |  | 0 |  | T
[6 empty] | RDM_Fr20_ElecMagnVlvDuty |  |  | 电子比例阀占空比 |  | 8 | Motorola | Unsigned | 1 | 0 | [0,255] |  | 0 |  | T
[6 empty] | RDM_Fr20_EASMotorSpdTrgt |  |  | 压缩机电机目标转速 |  | 16 | Motorola | Unsigned | 0.25 | 0 | [0,16383.75] | rpm | 0 |  | T | [9 empty] | R
[6 empty] | RDM_Fr20_EASEnblReq |  |  | 使能EAS请求 |  | 8 | Motorola | Unsigned | 1 | 0 | [0,255] |  | 0 | 0x0="Disable" 0xB="Enable" | T | [9 empty] | R
[6 empty] | RDM_Fr20_ElecMagnVlvDeg |  |  | 电子比例阀门角度 |  | 8 | Motorola | Unsigned | 1 | 0 | [0,255] | deg
0x14E | 8 | 0x0=cyclic | 100 | RDM_Fr23_0x14E
[6 empty] | RDM_Fr23_MPSCurrtWrkMd |  |  | MPS当前工作模式 |  | 8 | Motorola | Unsigned | 1 | 0 | [0,255] |  | 0 | 0x0="None" 0x1="V2VPreparing" 0x2="V2VWorking" 0x3="V2VComplete" 0x4="V2GPreparing" 0x5="V2GWorking" 0x6="V2GComplete" 0x7="G2VPreparing" 0x8="G2VWorking" 0x9="G2VComplete" 0xA="Returning" 0xB="ReturnComplete" 0xE="Sleeping" 0xF="Fault" | T | [10 empty] | R
[6 empty] | RDM_Fr23_MPSCurrtChrgStat |  |  | MPS当前充电状态 |  | 8 | Motorola | Unsigned | 1 | 0 | [0,255] |  | 0 | 0x0="NotAvailable" 0x1="Idle" 0x2="Appointmented" 0x3="ChrgCnnectAbnrml" 0x4="ChargeConnected" 0x5="Charging" 0x6="ChargeFinished" 0x7="ChargePreparing" 0xF="Fault" | T | [10 empty] | R
[6 empty] | RDM_Fr23_MPSCurrtSoc |  |  | MPS当前SOC |  | 8 | Motorola | Unsigned | 1 | 0 | [0,255]
[6 empty] | RDM_Fr23_CurrtChrgVolt |  |  | 当前充电电压 |  | 16 | Motorola | Unsigned | 0.1 | 0 | [0,6553.5] | V | 0 |  | T | [10 empty] | R
[6 empty] | RDM_Fr23_CurrtChrgCurr |  |  | 当前充电电流 |  | 16 | Motorola | Unsigned | 0.1 | 0 | [0,6553.5] | A | 0 |  | T | [10 empty] | R
0x14F | 8 | 0x0=cyclic | 100 | RDM_Fr24_0x14F
[6 empty] | RDM_Fr24_CurrtSrvChrgedCnseTm |  |  | 本次服务累计已充电时间 |  | 16 | Motorola | Unsigned | 0.1 | 0 | [0,6553.5] | s | 0 |  | T | [10 empty] | R
[6 empty] | RDM_Fr24_CurrtSrvChrgedAcunt |  |  | 本次服务累计已充电金额（包含电费和服务费） |  | 16 | Motorola | Unsigned | 0.01 | 0 | [0,655.35] | rmb | 0 |  | T | [10 empty] | R
[6 empty] | RDM_Fr24_CurrtSrvChrgedPwrEngy |  |  | 本次服务累计充电电量 |  | 16 | Motorola | Unsigned | 0.1 | 0 | [0,6553.5] | kwh | 0 |  | T | [10 empty] | R
[6 empty] | RDM_Fr24_CustVehSoc |  |  | 客户车辆当前SOC |  | 8 | Motorola | Unsigned | 1 | 0 | [0,255] | pct | 0 |  | T | [10 empty] | R
0x29A | 8 | 0x0=cyclic | 100 | RDM_Debug_0x29A | 发出的调试信息
[6 empty] | RDM_Debug_PmmPuPdSta |  |  | RDM_Debug_PmmPuPdSta |  | 4 | Motorola | Unsigned | 1 | 0 | [0,15] |  | 0 | 0x0="Initial" 0x1="Off" 0x2="LvPwrUp" 0x3="HvPuWaitPcuResp" 0x4="HvPuWaitDc48Resp" 0x5="HvOnCmdTx" 0x6="HvPuWaitEssHvOn" 0x7="HvOnCmplt" 0x8="HvOn" 0x9="TmOut" 0xA="HvPdCloseAttachment" 0xB="HvPdWaitCurrentDec" 0xC="HvPdHvOffCmdTx" 0xD="HvPdWaitEssHvOff" 0xE="HvPdHvOffCmplt" | T
[6 empty] | RDM_Debug_PmmPuPdTmoutSta |  |  | RDM_Debug_PmmPuPdTmoutSta |  | 4 | Motorola | Unsigned | 1 | 0 | [0,15] |  | 0 | 0x0="None" 0x1="HvPuWaitPcuResp" 0x2="HvPuWaitDc48Resp" 0x3="HvPuWaitEssHvOn" 0x4="HvPdWaitCurrentDec" 0x5="HvPdWaitEssHvOff" 0x6="PcuTmOut" 0x7="EssTmOut" 0x8="Rev" | T
[6 empty] | RDM_Debug_EssHVCnntnReq |  |  | RDM_Debug_EssHVCnntnReq |  | 1 | Motorola | Unsigned | 1 | 0 | [0,1] |  | 0 | 0x0="Off" 0x1="On" | T
[6 empty] | RDM_Debug_HvRdy |  |  | RDM_Debug_HvRdy |  | 1 | Motorola | Unsigned | 1 | 0 | [0,1] |  | 0 | 0x0="NotReady" 0x1="Ready" | T
[6 empty] | RDM_Debug_EptRdy |  |  | RDM_Debug_EptRdy |  | 1 | Motorola | Unsigned | 1 | 0 | [0,1] |  | 0 | 0x0="NotReady" 0x1="Ready" | T
[6 empty] | RDM_Debug_MpsType |  |  | RDM_Debug_MpsType |  | 3 | Motorola | Unsigned | 1 | 0 | [0,7] |  | 0 | 0x0="Undefine" 0x1="FlagShip" 0x2="Popular" 0x3="Performance" 0x4="FlagShipPro" | T
[6 empty] | RDM_Debug_RcsCnnctnReq |  |  | RDM_Debug_RcsCnnctnReq |  | 1 | Motorola | Unsigned | 1 | 0 | [0,1] |  | 0 | 0x0="NoReq" 0x1="Request" | T
[6 empty] | RDM_Debug_VmmMainStat |  |  | RDM_Debug_VmmMainStat |  | 4 | Motorola | Unsigned | 1 | 0 | [0,15] |  | 0 | 0x0="Initial" 0x1="Standby" 0x2="V2V" 0x3="G2V" 0x4="V2G" 0x5="GoHome" 0x6="Fault" | T
[6 empty] | RDM_Debug_VmmCtrlStat |  |  | RDM_Debug_VmmCtrlStat |  | 7 | Motorola | Unsigned | 1 | 0 | [0,127] |  | 0 | 0x0="Initial" 0x1="Standby" 0x2="V2VNone" 0x3="V2VStandby" 0x4="V2VPtEnbl" 0x5="V2VApproachServiceSpot" 0x6="V2VPostureCoordinate" 0x7="V2VPtDisable" 0x8="V2VChargePush" 0x9="V2VHandShake" 0xA="V2VDischarging" 0xB="V2VEnding" 0xC="V2VChargePull" 0xD="V2VComplete" 0xE="V2VExit" 0xF="G2VNone" 0x10="G2VStandby" 0x11="G2VPtEnbl" 0x12="G2VApproachSpot" 0x13="G2VCnnctng" 0x14="G2VHandShake" 0x15="G2VCharging" 0x16="G2VEnding" 0x17="G2VDiscnnctng" 0x18="G2VComplete" 0x19="GoHomePtEnbl" 0x1A="GoHoming" 0x1B="GoHomePtDisbl" 0x1C="GoHomeComplete" | T
[6 empty] | RDM_Debug_VmmTmoutStat |  |  | RDM_Debug_VmmTmoutStat |  | 4 | Motorola | Unsigned | 1 | 0 | [0,15] |  | 1 | 0x0="None" 0x1="V2VPtEnbl" 0x2="V2VApproachServiceSpot" 0x3="V2VPostureCoordinate" 0x4="V2VPtDisable" 0x5="V2VChargePush" 0x6="V2VHandShake" 0x7="V2VChargePull" 0x8="GoHome" 0x9="G2VHandShake" 0xA="MainStatInV2V" | T
[6 empty] | RDM_Debug_ESSBascStat |  |  | 储能单元工作状态 |  | 3 | Motorola | Unsigned | 1 | 0 | [0,7] |  | 0 | 0x0="Initial" 0x1="Standby" 0x2="Drive" 0x3="DcCharge" 0x7="Fault" | T
[6 empty] | RDM_Debug_ESSMainPosRlyStat |  |  | 主正继电器状态 |  | 2 | Motorola | Unsigned | 1 | 0 | [0,3] |  | 0 | 0x0="Disconnect" 0x1="Connect" 0x2="Invalid" | T
[6 empty] | RDM_Debug_ESSMainNegRlyStat |  |  | 主负继电器状态 |  | 2 | Motorola | Unsigned | 1 | 0 | [0,3] |  | 0 | 0x0="Disconnect" 0x1="Connect" 0x2="Invalid" | T
[6 empty] | RDM_Debug_ESSPreChrgRlyStat |  |  | 预充继电器状态 |  | 2 | Motorola | Unsigned | 1 | 0 | [0,3] |  | 0 | 0x0="Disconnect" 0x1="Connect" 0x2="Invalid" | T
[6 empty] | RDM_Debug_ESSDcChrgPosRlyStat |  |  | 快充主正继电器状态 |  | 2 | Motorola | Unsigned | 1 | 0 | [0,3] |  | 0 | 0x0="Disconnect" 0x1="Connect" 0x2="Invalid" | T
[6 empty] | RDM_Debug_ESSDcChrgrCnnctStat |  |  | 快充枪插入状态 |  | 2 | Motorola | Unsigned | 1 | 0 | [0,3] |  | 0 | 0x0="Disconnect" 0x1="Halfconnect" 0x2="Connect" | T
0x29B | 8 | 0x0=cyclic | 100 | RDM_Debug_0x29B | 发出的调试信息
[6 empty] | RDM_Debug_MPSVINNum1 |  |  | MPS车辆VIN码1 |  | 32 | Motorola | Unsigned | 1 | 0 | [0,4294967295] |  | 0 |  | T
[6 empty] | RDM_Debug_MPSVINNum2 |  |  | MPS车辆VIN码2 |  | 32 | Motorola | Unsigned | 1 | 0 | [0,4294967295] |  | 0 |  | T
0x29C | 8 | 0x0=cyclic | 100 | RDM_Debug_0x29C | 发出的调试信息
[6 empty] | RDM_Debug_HvCnntionReq |  |  | 请求ESS闭合/断开放电回路的指令 |  | 1 | Motorola | Unsigned | 1 | 0 | [0,1] |  | 0 | 0x0="Disconnect" 0x1="Connect" | T
[6 empty] | RDM_Debug_ESSFltLvl |  |  | 储能单元故障等级 |  | 3 | Motorola | Unsigned | 1 | 0 | [0,7] |  | 0 | 0x0="NoFault" 0x1="Level1" 0x2="Level2" 0x3="Level3" | T
[6 empty] | RDM_Debug_EssHvOffReq |  |  | Ess请求下电 |  | 1 | Motorola | Unsigned | 1 | 0 | [0,1] |  |  | 0x0="NoRequest" 0x1="Request" | T
[6 empty] | RDM_Debug_ESSInsdUOfMainPosRly |  |  | 主正继电器内侧电压值 |  | 10 | Motorola | Unsigned | 1 | 0 | [0,1023] | V | 0
[6 empty] | RDM_Debug_CurrtChrgPwrEngy |  |  | MPS停止本次充电电量 |  | 13 | Motorola | Unsigned | 0.01 | 0 | [0,81.91] | kwh | 0 |  | T
[6 empty] | RDM_Debug_CurrtChrgrAcunt |  |  | MPS停止本次充电金额 |  | 14 | Motorola | Unsigned | 0.01 | 0 | [0,163.83] | rmb | 0 |  | T
[6 empty] | RDM_Debug_CurrtSrvChrgAcunt |  |  | MPS停止本次充电服务费金额 |  | 14 | Motorola | Unsigned | 0.01 | 0 | [0,163.83] | rmb | 0 |  | T
0x29D | 8 | 0x0=cyclic | 100 | RDM_Debug_0x29D | 发出的调试信息
[6 empty] | RDM_Debug_ESSPackI |  |  | 储能单元电流，充电为负，放电为正 |  | 14 | Motorola | Unsigned | 0.1 | -800 | [-800,838.3] | A | 0 |  | T
[6 empty] | RDM_Debug_ESSCellTMax |  |  | 储能单元电芯最高温度 |  | 8 | Motorola | Unsigned | 1 | -50 | [-50,205] | ℃ | 0 |  | T
[6 empty] | RDM_Debug_ESSCellTMin |  |  | 储能单元电芯最低温度 |  | 8 | Motorola | Unsigned | 1 | -50 | [-50,205] | ℃ | 0 |  | T
[6 empty] | RDM_Debug_ESSCellTAvg |  |  | 储能单元电芯平均温度 |  | 8 | Motorola | Unsigned | 1 | -50 | [-50,205] | ℃ | 0 |  | T
[6 empty] | RDM_Debug_ESSCellUMax |  |  | 储能单元电芯最高电压 |  | 13 | Motorola | Unsigned | 1 | 0 | [0,8191] | mV | 0 |  | T
[6 empty] | RDM_Debug_ESSCellUMin |  |  | 储能单元电芯最低电压 |  | 13 | Motorola | Unsigned | 1 | 0 | [0,8191] | mV | 0 |  | T
0x29E | 8 | 0x0=cyclic | 100 | RDM_Debug_0x29E | 发出的调试信息
[6 empty] | RDM_Debug_ESSCellUAvg |  |  | 储能单元电芯平均电压 |  | 13 | Motorola | Unsigned | 1 | 0 | [0,8191] | mV | 0 |  | T
[6 empty] | RDM_Debug_ESSEssInletT |  |  | 储能单元进水口温度 |  | 8 | Motorola | Unsigned | 1 | -50 | [-50,205] | ℃ | 0 |  | T
[6 empty] | RDM_Debug_ESSEssOutletT |  |  | 储能单元出水口温度 |  | 8 | Motorola | Unsigned | 1 | -50 | [-50,205] | ℃ | 0 |  | T
[6 empty] | RDM_Debug_ESSContnsDchaILmt |  |  | 储能单元允许的最大持续放电电流 |  | 13 | Motorola | Unsigned | 0.1 | 0 | [0,819.1] | A | 0 |  | T
[6 empty] | RDM_Debug_ESSContnsChrgILmt |  |  | 储能单元允许的最大持续充电电流 |  | 13 | Motorola | Unsigned | 0.1 | 0 | [0,819.1] | A | 0 |  | T
0x29F | 8 | 0x0=cyclic | 100 | RDM_Debug_0x29F | 发出的调试信息
[6 empty] | RDM_Debug_ServReqMPSChrg |  |  | 后台请求MPS对外充电 |  | 1 | Motorola | Unsigned | 1 | 0 | [0,1] |  | 0 | 0x0="NoRequest" 0x1="Request" | T
[6 empty] | RDM_Debug_DateYear |  |  | 年 |  | 12 | Motorola | Unsigned | 1 | 0 | [0,4095] |  | 0 |  | T
[6 empty] | RDM_Debug_DateMonth |  |  | 月 |  | 4 | Motorola | Unsigned | 1 | 0 | [0,15] |  | 0 |  | T
[6 empty] | RDM_Debug_DateDay |  |  | 日 |  | 6 | Motorola | Unsigned | 1 | 0 | [0,63] |  | 0 |  | T
[6 empty] | RDM_Debug_TimeHour |  |  | 时 |  | 5 | Motorola | Unsigned | 1 | 0 | [0,31] | h | 0 |  | T
[6 empty] | RDM_Debug_TimeMin |  |  | 分 |  | 6 | Motorola | Unsigned | 1 | 0 | [0,63] | min | 0 |  | T
[6 empty] | RDM_Debug_TimeSec |  |  | 秒 |  | 6 | Motorola | Unsigned | 1 | 0 | [0,63] | s | 0 |  | T
[6 empty] | RDM_Debug_V2VStopReasn |  |  | V2V放电终止详细原因 |  | 8 | Motorola | Unsigned | 1 | 0 | [0,255] |  |  | 0x0="None" 0x1="MfSwPsd" 0x2="RxCloudCmd" 0x3="PcuEndV2V" 0x4="CustVehSocOk" 0x5="MPSSocLow" 0x6="MPSVoltLow" 0x7="MPSCellTmptHi" 0x8="MPSCellVlotLow" 0x9="MPSHVOff" 0xA="PCUFlt" 0xB="EssFltLvl3" 0xC="FltEndV2VByRDM" 0xD="PCUTmptHi" 0xE="LossCommuToCloud" | T
[6 empty] | RDM_Debug_ReChrgStopReasn |  |  | MPS回充失败详细原因 |  | 8 | Motorola | Unsigned | 1 | 0 | [0,255] |  | 0 | 0x0="None" 0x1="FrcCalibration" 0x2="RechrgIgnOff" 0x3="EssSocHi" 0x4="EssCellUHi" 0x5="EssHvOff" 0x6="PcuG2VOff" 0x7="PcuFault" 0x8="MfSwPsd" | T
0x2A0 | 8 | 0x0=cyclic | 500 | RDM_Debug_0x2A0 | 发出的调试信息 | [14 empty] | T
[6 empty] | RDM_Debug_MPS_DTC1 |  |  | MPS故障信息1 |  | 8 | Motorola | Unsigned | 1 | 0 | [0,255] |  | 0 | 0x0="None" 0x1="LosCommToChs" 0x2="LosCommToEss" 0x3="LosCommToPcu" 0x4="LosCommToDc12" 0x5="LosCommToAdm" 0x6="LosCommToImm" 0x7="LosCommToEas" 0x8="LosCommToTBox" 0x9="RecvChrgrIdntfyMsg1OvTm" 0xA="RecvChrgrIdntfyMsg2OvTm" 0xB="RecvChrgrIdntfyMsg3OvTm" 0xC="RecvChrgrIdntfyMsg4OvTm" 0xD="RecvChrgrIdntfyMsg5OvTm" 0xE="RecvChrgrIdntfyMsg6OvTm" 0xF="RecvChrgrIdntfyMsg7OvTm" 0x10="RecvBMSMsg1OvTm" 0x11="RecvBMSMsg2OvTm" 0x12="RecvBMSMsg3OvTm" 0x13="RecvBMSMsg4OvTm" 0x14="RecvBMSMsg5OvTm" 0x15="RecvBMSMsg6OvTm" 0x16="RecvBMSMsg7OvTm" 0x17="EssLossCommWithCMU" 0x18="EssLossCommWithRDM" 0x19="LosCommToDc48" 0x1A="ChsFlt" 0x1B="FLDrvMotrFlt" 0x1C="FRDrvMotrFlt" 0x1D="RLDrvMotrFlt" 0x1E="RRDrvMotrFlt" 0x1F="AdmFlt" 0x20="V2VApproachServiceSpotTmout" 0x21="V2VPostureCoordinateTmout" 0x22="V2VPtDisableTmout" 0x23="V2VPtEnblTmout" 0x24="GoHomeTmout" 0x25="PcuFlt" 0x26="Batt48VFlt" 0x27="DcDc12Flt" 0x28="DcDC48Flt" 0x29="EacInnerFlt" 0x2A="EacRlyOpen" 0x2B="EacUHi" 0x2C="EacULo" 0x2D="EacIHi" 0x2E="EacTHi" 0x2F="PcuEmgcyStopFlt" 0x30="PcuEletricMeterFlt" 0x31="PcuMainPosRlyFlt" 0x32="PcuBMSCommFlt" 0x33="PcuChargeModuleFlt" 0x34="PcuMainNegRlyFlt" 0x35="PcuEletricLockFlt" 0x36="PcuInsulationFlt" 0x37="PcuBmsUNotMatchFlt" 0x38="PcuIHiFlt" 0x39="PcuNoBmsUFlt" 0x3A="PcuBmsConnectFlt" 0x3B="PcuIAbnormal" 0x3C="Ess12vBattAbnorm" 0x3D="EssAccCellErr" 0x3E="EssBattInnerVoltAcquistFlt" 0x3F="EssBattOverVoltFltLevel1" 0x40="EssBattOverVoltFltLevel2" 0x41="EssBattOverVoltFltLevel3" 0x42="EssBattUnderVoltFltLevel1" 0x43="EssBattUnderVoltFltLevel2" 0x44="EssBattUnderVoltFltLevel3" 0x45="EssCC2Err" 0x46="EssCellOverDischrg" 0x47="EssCellOverVoltFltLevel1" 0x48="EssCellOverVoltFltLevel2" 0x49="EssCellOverVoltFltLevel3" 0x4A="EssCellTempDiffOver" 0x4B="EssCellUnderVoltFltLevel1" 0x4C="EssCellUnderVoltFltLevel2" 0x4D="EssCellUnderVoltFltLevel3" 0x4E="EssCellVoltDiffOver" 0x4F="EssChrgDisCurHigh" 0x50="EssChrgNtcFault" 0x51="EssChrgNtcTempOverLevel1" 0x52="EssChrgNtcTempOverLevel2" 0x53="EssChrgNtcTempOverLevel3" 0x54="EssChrgOverCurrentFlt" 0x55="EssChrgPCantClose" 0x56="EssContPreTmlit" 0x57="EssDischrgOverCurrentFltLevel1" 0x58="EssDischrgOverCurrentFltLevel2" 0x59="EssDischrgOverCurrentFltLevel3" 0x5A="EssFltLvl1" 0x5B="EssFltLvl2" 0x5C="EssFltLvl3" 0x5D="EssFastChrgContAdhesionFlt" 0x5E="EssFeedbackOverCurrentFltLevel1" 0x5F="EssFeedbackOverCurrentFltLevel2" 0x60="EssFeedbackOverCurrentFltLevel3" 0x61="EssIsolationSuperFltLevel1" 0x62="EssIsolationSuperFltLevel2" 0x63="EssIsolationSuperFltLevel3" 0x64="EssLowTempChrg" 0x65="EssLowTemptFlt" 0x66="EssNegBattContAdhesionFlt" 0x67="EssNegRealyCantClose" 0x68="EssOverTemptFltLevel1" 0x69="EssOverTemptFltLevel2" 0x6A="EssOverTemptFltLevel3" 0x6B="EssPosBattAdhesionFlt" 0x6C="EssPosRealyCantClose" 0x6D="EssPreChrgContAdhesionFlt" 0x6E="EssPreRlyCantClose" 0x6F="EssSOCOverHighFlt" 0x70="EssSOCOverlowFltLevel1" 0x71="EssSOCOverlowFltLevel2" 0x72="EssSOCOverlowFltLevel3" 0x73="EssShuntsFlt" 0x74="EssSocValStep" 0x75="EssSysSelfProtect" 0x76="EssTempAcquistCircuitOpen" 0x77="EssThermalDiffusionFlt" 0x78="EssVoltAcquistCircuitOpen" 0x79="EssHvilFlt" 0x7A="RdmChkEssCellUDiffHi" 0x7B="RdmChkEssCellTDiffHi" 0x7C="EmgcySwPressed" 0x7D="HvPuWaitPcuRespTmout" 0x7E="HvPuWaitDc48RespTmout" 0x7F="HvPuWaitEssHvOnTmout" 0x80="HvPdWaitCurrentDecTmout" 0x81="HvPdWaitEssHvOffTmout" 0x82="G2VHandShakeTmout" 0x83="V2VEndByRdmCmd" 0x84="V2VEndByPcuFlt" 0x85="V2VEndByPcuSeeCustVehFlt" 0x86="V2VEndByCustVehNormalEnd" 0x87="V2VEndByCustVehAbNormalEnd" 0x88="V2VEndByCustVehNormalEndSocHi" 0x89="V2VEndByCustVehNormalEndPackUHi" 0x8A="V2VEndByCustVehNormalEndCellUHi" 0x8B="V2VEndByCustVehNormalEndPcuTxCST" 0x8C="V2VEndByCustVehFltEndInsuFlt" 0x8D="V2VEndByCustVehFltEndChrgrTHi" 0x8E="V2VEndByCustVehFltEndCptTHi" 0x8F="V2VEndByCustVehFltEndChrgrFlt" 0x90="V2VEndByCustVehFltEndPackTHi" 0x91="V2VEndByCustVehFltEndHvRlyFlt" 0x92="V2VEndByCustVehFltEndCC2ChkFlt" 0x93="V2VEndByCustVehFltEndOtherFlt" 0x94="V2VEndByCustVehAbnormalEndIHi" 0x95="V2VEndByCustVehAbnormalEndUNotOK" 0x96="ImmRtnFlt" 0x97="ImmArmFlt" 0x98="ImmVisionFlt" 0x99="ImmPlcFlt" 0x9A="ImmSpreadFlt" 0x9B="ImmGatherFlt" 0x9C="V2VChargePushTmout" 0x9D="V2VHandShakeTmout" 0x9E="V2VChargePullTmout" 0x9F="InvalidSN" 0xA0="InvalidConfigInfo" | T
[6 empty] | RDM_Debug_MPS_DTC2 |  |  | MPS故障信息2 |  | 8 | Motorola | Unsigned | 1 | 0 | [0,255] |  | 0 | 0x0="None" 0x1="LosCommToChs" 0x2="LosCommToEss" 0x3="LosCommToPcu" 0x4="LosCommToDc12" 0x5="LosCommToAdm" 0x6="LosCommToImm" 0x7="LosCommToEas" 0x8="LosCommToTBox" 0x9="RecvChrgrIdntfyMsg1OvTm" 0xA="RecvChrgrIdntfyMsg2OvTm" 0xB="RecvChrgrIdntfyMsg3OvTm" 0xC="RecvChrgrIdntfyMsg4OvTm" 0xD="RecvChrgrIdntfyMsg5OvTm" 0xE="RecvChrgrIdntfyMsg6OvTm" 0xF="RecvChrgrIdntfyMsg7OvTm" 0x10="RecvBMSMsg1OvTm" 0x11="RecvBMSMsg2OvTm" 0x12="RecvBMSMsg3OvTm" 0x13="RecvBMSMsg4OvTm" 0x14="RecvBMSMsg5OvTm" 0x15="RecvBMSMsg6OvTm" 0x16="RecvBMSMsg7OvTm" 0x17="EssLossCommWithCMU" 0x18="EssLossCommWithRDM" 0x19="LosCommToDc48" 0x1A="ChsFlt" 0x1B="FLDrvMotrFlt" 0x1C="FRDrvMotrFlt" 0x1D="RLDrvMotrFlt" 0x1E="RRDrvMotrFlt" 0x1F="AdmFlt" 0x20="V2VApproachServiceSpotTmout" 0x21="V2VPostureCoordinateTmout" 0x22="V2VPtDisableTmout" 0x23="V2VPtEnblTmout" 0x24="GoHomeTmout" 0x25="PcuFlt" 0x26="Batt48VFlt" 0x27="DcDc12Flt" 0x28="DcDC48Flt" 0x29="EacInnerFlt" 0x2A="EacRlyOpen" 0x2B="EacUHi" 0x2C="EacULo" 0x2D="EacIHi" 0x2E="EacTHi" 0x2F="PcuEmgcyStopFlt" 0x30="PcuEletricMeterFlt" 0x31="PcuMainPosRlyFlt" 0x32="PcuBMSCommFlt" 0x33="PcuChargeModuleFlt" 0x34="PcuMainNegRlyFlt" 0x35="PcuEletricLockFlt" 0x36="PcuInsulationFlt" 0x37="PcuBmsUNotMatchFlt" 0x38="PcuIHiFlt" 0x39="PcuNoBmsUFlt" 0x3A="PcuBmsConnectFlt" 0x3B="PcuIAbnormal" 0x3C="Ess12vBattAbnorm" 0x3D="EssAccCellErr" 0x3E="EssBattInnerVoltAcquistFlt" 0x3F="EssBattOverVoltFltLevel1" 0x40="EssBattOverVoltFltLevel2" 0x41="EssBattOverVoltFltLevel3" 0x42="EssBattUnderVoltFltLevel1" 0x43="EssBattUnderVoltFltLevel2" 0x44="EssBattUnderVoltFltLevel3" 0x45="EssCC2Err" 0x46="EssCellOverDischrg" 0x47="EssCellOverVoltFltLevel1" 0x48="EssCellOverVoltFltLevel2" 0x49="EssCellOverVoltFltLevel3" 0x4A="EssCellTempDiffOver" 0x4B="EssCellUnderVoltFltLevel1" 0x4C="EssCellUnderVoltFltLevel2" 0x4D="EssCellUnderVoltFltLevel3" 0x4E="EssCellVoltDiffOver" 0x4F="EssChrgDisCurHigh" 0x50="EssChrgNtcFault" 0x51="EssChrgNtcTempOverLevel1" 0x52="EssChrgNtcTempOverLevel2" 0x53="EssChrgNtcTempOverLevel3" 0x54="EssChrgOverCurrentFlt" 0x55="EssChrgPCantClose" 0x56="EssContPreTmlit" 0x57="EssDischrgOverCurrentFltLevel1" 0x58="EssDischrgOverCurrentFltLevel2" 0x59="EssDischrgOverCurrentFltLevel3" 0x5A="EssFltLvl1" 0x5B="EssFltLvl2" 0x5C="EssFltLvl3" 0x5D="EssFastChrgContAdhesionFlt" 0x5E="EssFeedbackOverCurrentFltLevel1" 0x5F="EssFeedbackOverCurrentFltLevel2" 0x60="EssFeedbackOverCurrentFltLevel3" 0x61="EssIsolationSuperFltLevel1" 0x62="EssIsolationSuperFltLevel2" 0x63="EssIsolationSuperFltLevel3" 0x64="EssLowTempChrg" 0x65="EssLowTemptFlt" 0x66="EssNegBattContAdhesionFlt" 0x67="EssNegRealyCantClose" 0x68="EssOverTemptFltLevel1" 0x69="EssOverTemptFltLevel2" 0x6A="EssOverTemptFltLevel3" 0x6B="EssPosBattAdhesionFlt" 0x6C="EssPosRealyCantClose" 0x6D="EssPreChrgContAdhesionFlt" 0x6E="EssPreRlyCantClose" 0x6F="EssSOCOverHighFlt" 0x70="EssSOCOverlowFltLevel1" 0x71="EssSOCOverlowFltLevel2" 0x72="EssSOCOverlowFltLevel3" 0x73="EssShuntsFlt" 0x74="EssSocValStep" 0x75="EssSysSelfProtect" 0x76="EssTempAcquistCircuitOpen" 0x77="EssThermalDiffusionFlt" 0x78="EssVoltAcquistCircuitOpen" 0x79="EssHvilFlt" 0x7A="RdmChkEssCellUDiffHi" 0x7B="RdmChkEssCellTDiffHi" 0x7C="EmgcySwPressed" 0x7D="HvPuWaitPcuRespTmout" 0x7E="HvPuWaitDc48RespTmout" 0x7F="HvPuWaitEssHvOnTmout" 0x80="HvPdWaitCurrentDecTmout" 0x81="HvPdWaitEssHvOffTmout" 0x82="G2VHandShakeTmout" 0x83="V2VEndByRdmCmd" 0x84="V2VEndByPcuFlt" 0x85="V2VEndByPcuSeeCustVehFlt" 0x86="V2VEndByCustVehNormalEnd" 0x87="V2VEndByCustVehAbNormalEnd" 0x88="V2VEndByCustVehNormalEndSocHi" 0x89="V2VEndByCustVehNormalEndPackUHi" 0x8A="V2VEndByCustVehNormalEndCellUHi" 0x8B="V2VEndByCustVehNormalEndPcuTxCST" 0x8C="V2VEndByCustVehFltEndInsuFlt" 0x8D="V2VEndByCustVehFltEndChrgrTHi" 0x8E="V2VEndByCustVehFltEndCptTHi" 0x8F="V2VEndByCustVehFltEndChrgrFlt" 0x90="V2VEndByCustVehFltEndPackTHi" 0x91="V2VEndByCustVehFltEndHvRlyFlt" 0x92="V2VEndByCustVehFltEndCC2ChkFlt" 0x93="V2VEndByCustVehFltEndOtherFlt" 0x94="V2VEndByCustVehAbnormalEndIHi" 0x95="V2VEndByCustVehAbnormalEndUNotOK" 0x96="ImmRtnFlt" 0x97="ImmArmFlt" 0x98="ImmVisionFlt" 0x99="ImmPlcFlt" 0x9A="ImmSpreadFlt" 0x9B="ImmGatherFlt" 0x9C="V2VChargePushTmout" 0x9D="V2VHandShakeTmout" 0x9E="V2VChargePullTmout" 0x9F="InvalidSN" 0xA0="InvalidConfigInfo" | T
[6 empty] | RDM_Debug_MPS_DTC3 |  |  | MPS故障信息3 |  | 8 | Motorola | Unsigned | 1 | 0 | [0,255] |  | 0 | 0x0="None" 0x1="LosCommToChs" 0x2="LosCommToEss" 0x3="LosCommToPcu" 0x4="LosCommToDc12" 0x5="LosCommToAdm" 0x6="LosCommToImm" 0x7="LosCommToEas" 0x8="LosCommToTBox" 0x9="RecvChrgrIdntfyMsg1OvTm" 0xA="RecvChrgrIdntfyMsg2OvTm" 0xB="RecvChrgrIdntfyMsg3OvTm" 0xC="RecvChrgrIdntfyMsg4OvTm" 0xD="RecvChrgrIdntfyMsg5OvTm" 0xE="RecvChrgrIdntfyMsg6OvTm" 0xF="RecvChrgrIdntfyMsg7OvTm" 0x10="RecvBMSMsg1OvTm" 0x11="RecvBMSMsg2OvTm" 0x12="RecvBMSMsg3OvTm" 0x13="RecvBMSMsg4OvTm" 0x14="RecvBMSMsg5OvTm" 0x15="RecvBMSMsg6OvTm" 0x16="RecvBMSMsg7OvTm" 0x17="EssLossCommWithCMU" 0x18="EssLossCommWithRDM" 0x19="LosCommToDc48" 0x1A="ChsFlt" 0x1B="FLDrvMotrFlt" 0x1C="FRDrvMotrFlt" 0x1D="RLDrvMotrFlt" 0x1E="RRDrvMotrFlt" 0x1F="AdmFlt" 0x20="V2VApproachServiceSpotTmout" 0x21="V2VPostureCoordinateTmout" 0x22="V2VPtDisableTmout" 0x23="V2VPtEnblTmout" 0x24="GoHomeTmout" 0x25="PcuFlt" 0x26="Batt48VFlt" 0x27="DcDc12Flt" 0x28="DcDC48Flt" 0x29="EacInnerFlt" 0x2A="EacRlyOpen" 0x2B="EacUHi" 0x2C="EacULo" 0x2D="EacIHi" 0x2E="EacTHi" 0x2F="PcuEmgcyStopFlt" 0x30="PcuEletricMeterFlt" 0x31="PcuMainPosRlyFlt" 0x32="PcuBMSCommFlt" 0x33="PcuChargeModuleFlt" 0x34="PcuMainNegRlyFlt" 0x35="PcuEletricLockFlt" 0x36="PcuInsulationFlt" 0x37="PcuBmsUNotMatchFlt" 0x38="PcuIHiFlt" 0x39="PcuNoBmsUFlt" 0x3A="PcuBmsConnectFlt" 0x3B="PcuIAbnormal" 0x3C="Ess12vBattAbnorm" 0x3D="EssAccCellErr" 0x3E="EssBattInnerVoltAcquistFlt" 0x3F="EssBattOverVoltFltLevel1" 0x40="EssBattOverVoltFltLevel2" 0x41="EssBattOverVoltFltLevel3" 0x42="EssBattUnderVoltFltLevel1" 0x43="EssBattUnderVoltFltLevel2" 0x44="EssBattUnderVoltFltLevel3" 0x45="EssCC2Err" 0x46="EssCellOverDischrg" 0x47="EssCellOverVoltFltLevel1" 0x48="EssCellOverVoltFltLevel2" 0x49="EssCellOverVoltFltLevel3" 0x4A="EssCellTempDiffOver" 0x4B="EssCellUnderVoltFltLevel1" 0x4C="EssCellUnderVoltFltLevel2" 0x4D="EssCellUnderVoltFltLevel3" 0x4E="EssCellVoltDiffOver" 0x4F="EssChrgDisCurHigh" 0x50="EssChrgNtcFault" 0x51="EssChrgNtcTempOverLevel1" 0x52="EssChrgNtcTempOverLevel2" 0x53="EssChrgNtcTempOverLevel3" 0x54="EssChrgOverCurrentFlt" 0x55="EssChrgPCantClose" 0x56="EssContPreTmlit" 0x57="EssDischrgOverCurrentFltLevel1" 0x58="EssDischrgOverCurrentFltLevel2" 0x59="EssDischrgOverCurrentFltLevel3" 0x5A="EssFltLvl1" 0x5B="EssFltLvl2" 0x5C="EssFltLvl3" 0x5D="EssFastChrgContAdhesionFlt" 0x5E="EssFeedbackOverCurrentFltLevel1" 0x5F="EssFeedbackOverCurrentFltLevel2" 0x60="EssFeedbackOverCurrentFltLevel3" 0x61="EssIsolationSuperFltLevel1" 0x62="EssIsolationSuperFltLevel2" 0x63="EssIsolationSuperFltLevel3" 0x64="EssLowTempChrg" 0x65="EssLowTemptFlt" 0x66="EssNegBattContAdhesionFlt" 0x67="EssNegRealyCantClose" 0x68="EssOverTemptFltLevel1" 0x69="EssOverTemptFltLevel2" 0x6A="EssOverTemptFltLevel3" 0x6B="EssPosBattAdhesionFlt" 0x6C="EssPosRealyCantClose" 0x6D="EssPreChrgContAdhesionFlt" 0x6E="EssPreRlyCantClose" 0x6F="EssSOCOverHighFlt" 0x70="EssSOCOverlowFltLevel1" 0x71="EssSOCOverlowFltLevel2" 0x72="EssSOCOverlowFltLevel3" 0x73="EssShuntsFlt" 0x74="EssSocValStep" 0x75="EssSysSelfProtect" 0x76="EssTempAcquistCircuitOpen" 0x77="EssThermalDiffusionFlt" 0x78="EssVoltAcquistCircuitOpen" 0x79="EssHvilFlt" 0x7A="RdmChkEssCellUDiffHi" 0x7B="RdmChkEssCellTDiffHi" 0x7C="EmgcySwPressed" 0x7D="HvPuWaitPcuRespTmout" 0x7E="HvPuWaitDc48RespTmout" 0x7F="HvPuWaitEssHvOnTmout" 0x80="HvPdWaitCurrentDecTmout" 0x81="HvPdWaitEssHvOffTmout" 0x82="G2VHandShakeTmout" 0x83="V2VEndByRdmCmd" 0x84="V2VEndByPcuFlt" 0x85="V2VEndByPcuSeeCustVehFlt" 0x86="V2VEndByCustVehNormalEnd" 0x87="V2VEndByCustVehAbNormalEnd" 0x88="V2VEndByCustVehNormalEndSocHi" 0x89="V2VEndByCustVehNormalEndPackUHi" 0x8A="V2VEndByCustVehNormalEndCellUHi" 0x8B="V2VEndByCustVehNormalEndPcuTxCST" 0x8C="V2VEndByCustVehFltEndInsuFlt" 0x8D="V2VEndByCustVehFltEndChrgrTHi" 0x8E="V2VEndByCustVehFltEndCptTHi" 0x8F="V2VEndByCustVehFltEndChrgrFlt" 0x90="V2VEndByCustVehFltEndPackTHi" 0x91="V2VEndByCustVehFltEndHvRlyFlt" 0x92="V2VEndByCustVehFltEndCC2ChkFlt" 0x93="V2VEndByCustVehFltEndOtherFlt" 0x94="V2VEndByCustVehAbnormalEndIHi" 0x95="V2VEndByCustVehAbnormalEndUNotOK" 0x96="ImmRtnFlt" 0x97="ImmArmFlt" 0x98="ImmVisionFlt" 0x99="ImmPlcFlt" 0x9A="ImmSpreadFlt" 0x9B="ImmGatherFlt" 0x9C="V2VChargePushTmout" 0x9D="V2VHandShakeTmout" 0x9E="V2VChargePullTmout" 0x9F="InvalidSN" 0xA0="InvalidConfigInfo" | T
[6 empty] | RDM_Debug_MPS_DTC4 |  |  | MPS故障信息4 |  | 8 | Motorola | Unsigned | 1 | 0 | [0,255] |  | 0 | 0x0="None" 0x1="LosCommToChs" 0x2="LosCommToEss" 0x3="LosCommToPcu" 0x4="LosCommToDc12" 0x5="LosCommToAdm" 0x6="LosCommToImm" 0x7="LosCommToEas" 0x8="LosCommToTBox" 0x9="RecvChrgrIdntfyMsg1OvTm" 0xA="RecvChrgrIdntfyMsg2OvTm" 0xB="RecvChrgrIdntfyMsg3OvTm" 0xC="RecvChrgrIdntfyMsg4OvTm" 0xD="RecvChrgrIdntfyMsg5OvTm" 0xE="RecvChrgrIdntfyMsg6OvTm" 0xF="RecvChrgrIdntfyMsg7OvTm" 0x10="RecvBMSMsg1OvTm" 0x11="RecvBMSMsg2OvTm" 0x12="RecvBMSMsg3OvTm" 0x13="RecvBMSMsg4OvTm" 0x14="RecvBMSMsg5OvTm" 0x15="RecvBMSMsg6OvTm" 0x16="RecvBMSMsg7OvTm" 0x17="EssLossCommWithCMU" 0x18="EssLossCommWithRDM" 0x19="LosCommToDc48" 0x1A="ChsFlt" 0x1B="FLDrvMotrFlt" 0x1C="FRDrvMotrFlt" 0x1D="RLDrvMotrFlt" 0x1E="RRDrvMotrFlt" 0x1F="AdmFlt" 0x20="V2VApproachServiceSpotTmout" 0x21="V2VPostureCoordinateTmout" 0x22="V2VPtDisableTmout" 0x23="V2VPtEnblTmout" 0x24="GoHomeTmout" 0x25="PcuFlt" 0x26="Batt48VFlt" 0x27="DcDc12Flt" 0x28="DcDC48Flt" 0x29="EacInnerFlt" 0x2A="EacRlyOpen" 0x2B="EacUHi" 0x2C="EacULo" 0x2D="EacIHi" 0x2E="EacTHi" 0x2F="PcuEmgcyStopFlt" 0x30="PcuEletricMeterFlt" 0x31="PcuMainPosRlyFlt" 0x32="PcuBMSCommFlt" 0x33="PcuChargeModuleFlt" 0x34="PcuMainNegRlyFlt" 0x35="PcuEletricLockFlt" 0x36="PcuInsulationFlt" 0x37="PcuBmsUNotMatchFlt" 0x38="PcuIHiFlt" 0x39="PcuNoBmsUFlt" 0x3A="PcuBmsConnectFlt" 0x3B="PcuIAbnormal" 0x3C="Ess12vBattAbnorm" 0x3D="EssAccCellErr" 0x3E="EssBattInnerVoltAcquistFlt" 0x3F="EssBattOverVoltFltLevel1" 0x40="EssBattOverVoltFltLevel2" 0x41="EssBattOverVoltFltLevel3" 0x42="EssBattUnderVoltFltLevel1" 0x43="EssBattUnderVoltFltLevel2" 0x44="EssBattUnderVoltFltLevel3" 0x45="EssCC2Err" 0x46="EssCellOverDischrg" 0x47="EssCellOverVoltFltLevel1" 0x48="EssCellOverVoltFltLevel2" 0x49="EssCellOverVoltFltLevel3" 0x4A="EssCellTempDiffOver" 0x4B="EssCellUnderVoltFltLevel1" 0x4C="EssCellUnderVoltFltLevel2" 0x4D="EssCellUnderVoltFltLevel3" 0x4E="EssCellVoltDiffOver" 0x4F="EssChrgDisCurHigh" 0x50="EssChrgNtcFault" 0x51="EssChrgNtcTempOverLevel1" 0x52="EssChrgNtcTempOverLevel2" 0x53="EssChrgNtcTempOverLevel3" 0x54="EssChrgOverCurrentFlt" 0x55="EssChrgPCantClose" 0x56="EssContPreTmlit" 0x57="EssDischrgOverCurrentFltLevel1" 0x58="EssDischrgOverCurrentFltLevel2" 0x59="EssDischrgOverCurrentFltLevel3" 0x5A="EssFltLvl1" 0x5B="EssFltLvl2" 0x5C="EssFltLvl3" 0x5D="EssFastChrgContAdhesionFlt" 0x5E="EssFeedbackOverCurrentFltLevel1" 0x5F="EssFeedbackOverCurrentFltLevel2" 0x60="EssFeedbackOverCurrentFltLevel3" 0x61="EssIsolationSuperFltLevel1" 0x62="EssIsolationSuperFltLevel2" 0x63="EssIsolationSuperFltLevel3" 0x64="EssLowTempChrg" 0x65="EssLowTemptFlt" 0x66="EssNegBattContAdhesionFlt" 0x67="EssNegRealyCantClose" 0x68="EssOverTemptFltLevel1" 0x69="EssOverTemptFltLevel2" 0x6A="EssOverTemptFltLevel3" 0x6B="EssPosBattAdhesionFlt" 0x6C="EssPosRealyCantClose" 0x6D="EssPreChrgContAdhesionFlt" 0x6E="EssPreRlyCantClose" 0x6F="EssSOCOverHighFlt" 0x70="EssSOCOverlowFltLevel1" 0x71="EssSOCOverlowFltLevel2" 0x72="EssSOCOverlowFltLevel3" 0x73="EssShuntsFlt" 0x74="EssSocValStep" 0x75="EssSysSelfProtect" 0x76="EssTempAcquistCircuitOpen" 0x77="EssThermalDiffusionFlt" 0x78="EssVoltAcquistCircuitOpen" 0x79="EssHvilFlt" 0x7A="RdmChkEssCellUDiffHi" 0x7B="RdmChkEssCellTDiffHi" 0x7C="EmgcySwPressed" 0x7D="HvPuWaitPcuRespTmout" 0x7E="HvPuWaitDc48RespTmout" 0x7F="HvPuWaitEssHvOnTmout" 0x80="HvPdWaitCurrentDecTmout" 0x81="HvPdWaitEssHvOffTmout" 0x82="G2VHandShakeTmout" 0x83="V2VEndByRdmCmd" 0x84="V2VEndByPcuFlt" 0x85="V2VEndByPcuSeeCustVehFlt" 0x86="V2VEndByCustVehNormalEnd" 0x87="V2VEndByCustVehAbNormalEnd" 0x88="V2VEndByCustVehNormalEndSocHi" 0x89="V2VEndByCustVehNormalEndPackUHi" 0x8A="V2VEndByCustVehNormalEndCellUHi" 0x8B="V2VEndByCustVehNormalEndPcuTxCST" 0x8C="V2VEndByCustVehFltEndInsuFlt" 0x8D="V2VEndByCustVehFltEndChrgrTHi" 0x8E="V2VEndByCustVehFltEndCptTHi" 0x8F="V2VEndByCustVehFltEndChrgrFlt" 0x90="V2VEndByCustVehFltEndPackTHi" 0x91="V2VEndByCustVehFltEndHvRlyFlt" 0x92="V2VEndByCustVehFltEndCC2ChkFlt" 0x93="V2VEndByCustVehFltEndOtherFlt" 0x94="V2VEndByCustVehAbnormalEndIHi" 0x95="V2VEndByCustVehAbnormalEndUNotOK" 0x96="ImmRtnFlt" 0x97="ImmArmFlt" 0x98="ImmVisionFlt" 0x99="ImmPlcFlt" 0x9A="ImmSpreadFlt" 0x9B="ImmGatherFlt" 0x9C="V2VChargePushTmout" 0x9D="V2VHandShakeTmout" 0x9E="V2VChargePullTmout" 0x9F="InvalidSN" 0xA0="InvalidConfigInfo" | T
[6 empty] | RDM_Debug_MPS_DTC5 |  |  | MPS故障信息5 |  | 8 | Motorola | Unsigned | 1 | 0 | [0,255] |  | 0 | 0x0="None" 0x1="LosCommToChs" 0x2="LosCommToEss" 0x3="LosCommToPcu" 0x4="LosCommToDc12" 0x5="LosCommToAdm" 0x6="LosCommToImm" 0x7="LosCommToEas" 0x8="LosCommToTBox" 0x9="RecvChrgrIdntfyMsg1OvTm" 0xA="RecvChrgrIdntfyMsg2OvTm" 0xB="RecvChrgrIdntfyMsg3OvTm" 0xC="RecvChrgrIdntfyMsg4OvTm" 0xD="RecvChrgrIdntfyMsg5OvTm" 0xE="RecvChrgrIdntfyMsg6OvTm" 0xF="RecvChrgrIdntfyMsg7OvTm" 0x10="RecvBMSMsg1OvTm" 0x11="RecvBMSMsg2OvTm" 0x12="RecvBMSMsg3OvTm" 0x13="RecvBMSMsg4OvTm" 0x14="RecvBMSMsg5OvTm" 0x15="RecvBMSMsg6OvTm" 0x16="RecvBMSMsg7OvTm" 0x17="EssLossCommWithCMU" 0x18="EssLossCommWithRDM" 0x19="LosCommToDc48" 0x1A="ChsFlt" 0x1B="FLDrvMotrFlt" 0x1C="FRDrvMotrFlt" 0x1D="RLDrvMotrFlt" 0x1E="RRDrvMotrFlt" 0x1F="AdmFlt" 0x20="V2VApproachServiceSpotTmout" 0x21="V2VPostureCoordinateTmout" 0x22="V2VPtDisableTmout" 0x23="V2VPtEnblTmout" 0x24="GoHomeTmout" 0x25="PcuFlt" 0x26="Batt48VFlt" 0x27="DcDc12Flt" 0x28="DcDC48Flt" 0x29="EacInnerFlt" 0x2A="EacRlyOpen" 0x2B="EacUHi" 0x2C="EacULo" 0x2D="EacIHi" 0x2E="EacTHi" 0x2F="PcuEmgcyStopFlt" 0x30="PcuEletricMeterFlt" 0x31="PcuMainPosRlyFlt" 0x32="PcuBMSCommFlt" 0x33="PcuChargeModuleFlt" 0x34="PcuMainNegRlyFlt" 0x35="PcuEletricLockFlt" 0x36="PcuInsulationFlt" 0x37="PcuBmsUNotMatchFlt" 0x38="PcuIHiFlt" 0x39="PcuNoBmsUFlt" 0x3A="PcuBmsConnectFlt" 0x3B="PcuIAbnormal" 0x3C="Ess12vBattAbnorm" 0x3D="EssAccCellErr" 0x3E="EssBattInnerVoltAcquistFlt" 0x3F="EssBattOverVoltFltLevel1" 0x40="EssBattOverVoltFltLevel2" 0x41="EssBattOverVoltFltLevel3" 0x42="EssBattUnderVoltFltLevel1" 0x43="EssBattUnderVoltFltLevel2" 0x44="EssBattUnderVoltFltLevel3" 0x45="EssCC2Err" 0x46="EssCellOverDischrg" 0x47="EssCellOverVoltFltLevel1" 0x48="EssCellOverVoltFltLevel2" 0x49="EssCellOverVoltFltLevel3" 0x4A="EssCellTempDiffOver" 0x4B="EssCellUnderVoltFltLevel1" 0x4C="EssCellUnderVoltFltLevel2" 0x4D="EssCellUnderVoltFltLevel3" 0x4E="EssCellVoltDiffOver" 0x4F="EssChrgDisCurHigh" 0x50="EssChrgNtcFault" 0x51="EssChrgNtcTempOverLevel1" 0x52="EssChrgNtcTempOverLevel2" 0x53="EssChrgNtcTempOverLevel3" 0x54="EssChrgOverCurrentFlt" 0x55="EssChrgPCantClose" 0x56="EssContPreTmlit" 0x57="EssDischrgOverCurrentFltLevel1" 0x58="EssDischrgOverCurrentFltLevel2" 0x59="EssDischrgOverCurrentFltLevel3" 0x5A="EssFltLvl1" 0x5B="EssFltLvl2" 0x5C="EssFltLvl3" 0x5D="EssFastChrgContAdhesionFlt" 0x5E="EssFeedbackOverCurrentFltLevel1" 0x5F="EssFeedbackOverCurrentFltLevel2" 0x60="EssFeedbackOverCurrentFltLevel3" 0x61="EssIsolationSuperFltLevel1" 0x62="EssIsolationSuperFltLevel2" 0x63="EssIsolationSuperFltLevel3" 0x64="EssLowTempChrg" 0x65="EssLowTemptFlt" 0x66="EssNegBattContAdhesionFlt" 0x67="EssNegRealyCantClose" 0x68="EssOverTemptFltLevel1" 0x69="EssOverTemptFltLevel2" 0x6A="EssOverTemptFltLevel3" 0x6B="EssPosBattAdhesionFlt" 0x6C="EssPosRealyCantClose" 0x6D="EssPreChrgContAdhesionFlt" 0x6E="EssPreRlyCantClose" 0x6F="EssSOCOverHighFlt" 0x70="EssSOCOverlowFltLevel1" 0x71="EssSOCOverlowFltLevel2" 0x72="EssSOCOverlowFltLevel3" 0x73="EssShuntsFlt" 0x74="EssSocValStep" 0x75="EssSysSelfProtect" 0x76="EssTempAcquistCircuitOpen" 0x77="EssThermalDiffusionFlt" 0x78="EssVoltAcquistCircuitOpen" 0x79="EssHvilFlt" 0x7A="RdmChkEssCellUDiffHi" 0x7B="RdmChkEssCellTDiffHi" 0x7C="EmgcySwPressed" 0x7D="HvPuWaitPcuRespTmout" 0x7E="HvPuWaitDc48RespTmout" 0x7F="HvPuWaitEssHvOnTmout" 0x80="HvPdWaitCurrentDecTmout" 0x81="HvPdWaitEssHvOffTmout" 0x82="G2VHandShakeTmout" 0x83="V2VEndByRdmCmd" 0x84="V2VEndByPcuFlt" 0x85="V2VEndByPcuSeeCustVehFlt" 0x86="V2VEndByCustVehNormalEnd" 0x87="V2VEndByCustVehAbNormalEnd" 0x88="V2VEndByCustVehNormalEndSocHi" 0x89="V2VEndByCustVehNormalEndPackUHi" 0x8A="V2VEndByCustVehNormalEndCellUHi" 0x8B="V2VEndByCustVehNormalEndPcuTxCST" 0x8C="V2VEndByCustVehFltEndInsuFlt" 0x8D="V2VEndByCustVehFltEndChrgrTHi" 0x8E="V2VEndByCustVehFltEndCptTHi" 0x8F="V2VEndByCustVehFltEndChrgrFlt" 0x90="V2VEndByCustVehFltEndPackTHi" 0x91="V2VEndByCustVehFltEndHvRlyFlt" 0x92="V2VEndByCustVehFltEndCC2ChkFlt" 0x93="V2VEndByCustVehFltEndOtherFlt" 0x94="V2VEndByCustVehAbnormalEndIHi" 0x95="V2VEndByCustVehAbnormalEndUNotOK" 0x96="ImmRtnFlt" 0x97="ImmArmFlt" 0x98="ImmVisionFlt" 0x99="ImmPlcFlt" 0x9A="ImmSpreadFlt" 0x9B="ImmGatherFlt" 0x9C="V2VChargePushTmout" 0x9D="V2VHandShakeTmout" 0x9E="V2VChargePullTmout" 0x9F="InvalidSN" 0xA0="InvalidConfigInfo" | T
[6 empty] | RDM_Debug_MPS_DTC6 |  |  | MPS故障信息6 |  | 8 | Motorola | Unsigned | 1 | 0 | [0,255] |  | 0 | 0x0="None" 0x1="LosCommToChs" 0x2="LosCommToEss" 0x3="LosCommToPcu" 0x4="LosCommToDc12" 0x5="LosCommToAdm" 0x6="LosCommToImm" 0x7="LosCommToEas" 0x8="LosCommToTBox" 0x9="RecvChrgrIdntfyMsg1OvTm" 0xA="RecvChrgrIdntfyMsg2OvTm" 0xB="RecvChrgrIdntfyMsg3OvTm" 0xC="RecvChrgrIdntfyMsg4OvTm" 0xD="RecvChrgrIdntfyMsg5OvTm" 0xE="RecvChrgrIdntfyMsg6OvTm" 0xF="RecvChrgrIdntfyMsg7OvTm" 0x10="RecvBMSMsg1OvTm" 0x11="RecvBMSMsg2OvTm" 0x12="RecvBMSMsg3OvTm" 0x13="RecvBMSMsg4OvTm" 0x14="RecvBMSMsg5OvTm" 0x15="RecvBMSMsg6OvTm" 0x16="RecvBMSMsg7OvTm" 0x17="EssLossCommWithCMU" 0x18="EssLossCommWithRDM" 0x19="LosCommToDc48" 0x1A="ChsFlt" 0x1B="FLDrvMotrFlt" 0x1C="FRDrvMotrFlt" 0x1D="RLDrvMotrFlt" 0x1E="RRDrvMotrFlt" 0x1F="AdmFlt" 0x20="V2VApproachServiceSpotTmout" 0x21="V2VPostureCoordinateTmout" 0x22="V2VPtDisableTmout" 0x23="V2VPtEnblTmout" 0x24="GoHomeTmout" 0x25="PcuFlt" 0x26="Batt48VFlt" 0x27="DcDc12Flt" 0x28="DcDC48Flt" 0x29="EacInnerFlt" 0x2A="EacRlyOpen" 0x2B="EacUHi" 0x2C="EacULo" 0x2D="EacIHi" 0x2E="EacTHi" 0x2F="PcuEmgcyStopFlt" 0x30="PcuEletricMeterFlt" 0x31="PcuMainPosRlyFlt" 0x32="PcuBMSCommFlt" 0x33="PcuChargeModuleFlt" 0x34="PcuMainNegRlyFlt" 0x35="PcuEletricLockFlt" 0x36="PcuInsulationFlt" 0x37="PcuBmsUNotMatchFlt" 0x38="PcuIHiFlt" 0x39="PcuNoBmsUFlt" 0x3A="PcuBmsConnectFlt" 0x3B="PcuIAbnormal" 0x3C="Ess12vBattAbnorm" 0x3D="EssAccCellErr" 0x3E="EssBattInnerVoltAcquistFlt" 0x3F="EssBattOverVoltFltLevel1" 0x40="EssBattOverVoltFltLevel2" 0x41="EssBattOverVoltFltLevel3" 0x42="EssBattUnderVoltFltLevel1" 0x43="EssBattUnderVoltFltLevel2" 0x44="EssBattUnderVoltFltLevel3" 0x45="EssCC2Err" 0x46="EssCellOverDischrg" 0x47="EssCellOverVoltFltLevel1" 0x48="EssCellOverVoltFltLevel2" 0x49="EssCellOverVoltFltLevel3" 0x4A="EssCellTempDiffOver" 0x4B="EssCellUnderVoltFltLevel1" 0x4C="EssCellUnderVoltFltLevel2" 0x4D="EssCellUnderVoltFltLevel3" 0x4E="EssCellVoltDiffOver" 0x4F="EssChrgDisCurHigh" 0x50="EssChrgNtcFault" 0x51="EssChrgNtcTempOverLevel1" 0x52="EssChrgNtcTempOverLevel2" 0x53="EssChrgNtcTempOverLevel3" 0x54="EssChrgOverCurrentFlt" 0x55="EssChrgPCantClose" 0x56="EssContPreTmlit" 0x57="EssDischrgOverCurrentFltLevel1" 0x58="EssDischrgOverCurrentFltLevel2" 0x59="EssDischrgOverCurrentFltLevel3" 0x5A="EssFltLvl1" 0x5B="EssFltLvl2" 0x5C="EssFltLvl3" 0x5D="EssFastChrgContAdhesionFlt" 0x5E="EssFeedbackOverCurrentFltLevel1" 0x5F="EssFeedbackOverCurrentFltLevel2" 0x60="EssFeedbackOverCurrentFltLevel3" 0x61="EssIsolationSuperFltLevel1" 0x62="EssIsolationSuperFltLevel2" 0x63="EssIsolationSuperFltLevel3" 0x64="EssLowTempChrg" 0x65="EssLowTemptFlt" 0x66="EssNegBattContAdhesionFlt" 0x67="EssNegRealyCantClose" 0x68="EssOverTemptFltLevel1" 0x69="EssOverTemptFltLevel2" 0x6A="EssOverTemptFltLevel3" 0x6B="EssPosBattAdhesionFlt" 0x6C="EssPosRealyCantClose" 0x6D="EssPreChrgContAdhesionFlt" 0x6E="EssPreRlyCantClose" 0x6F="EssSOCOverHighFlt" 0x70="EssSOCOverlowFltLevel1" 0x71="EssSOCOverlowFltLevel2" 0x72="EssSOCOverlowFltLevel3" 0x73="EssShuntsFlt" 0x74="EssSocValStep" 0x75="EssSysSelfProtect" 0x76="EssTempAcquistCircuitOpen" 0x77="EssThermalDiffusionFlt" 0x78="EssVoltAcquistCircuitOpen" 0x79="EssHvilFlt" 0x7A="RdmChkEssCellUDiffHi" 0x7B="RdmChkEssCellTDiffHi" 0x7C="EmgcySwPressed" 0x7D="HvPuWaitPcuRespTmout" 0x7E="HvPuWaitDc48RespTmout" 0x7F="HvPuWaitEssHvOnTmout" 0x80="HvPdWaitCurrentDecTmout" 0x81="HvPdWaitEssHvOffTmout" 0x82="G2VHandShakeTmout" 0x83="V2VEndByRdmCmd" 0x84="V2VEndByPcuFlt" 0x85="V2VEndByPcuSeeCustVehFlt" 0x86="V2VEndByCustVehNormalEnd" 0x87="V2VEndByCustVehAbNormalEnd" 0x88="V2VEndByCustVehNormalEndSocHi" 0x89="V2VEndByCustVehNormalEndPackUHi" 0x8A="V2VEndByCustVehNormalEndCellUHi" 0x8B="V2VEndByCustVehNormalEndPcuTxCST" 0x8C="V2VEndByCustVehFltEndInsuFlt" 0x8D="V2VEndByCustVehFltEndChrgrTHi" 0x8E="V2VEndByCustVehFltEndCptTHi" 0x8F="V2VEndByCustVehFltEndChrgrFlt" 0x90="V2VEndByCustVehFltEndPackTHi" 0x91="V2VEndByCustVehFltEndHvRlyFlt" 0x92="V2VEndByCustVehFltEndCC2ChkFlt" 0x93="V2VEndByCustVehFltEndOtherFlt" 0x94="V2VEndByCustVehAbnormalEndIHi" 0x95="V2VEndByCustVehAbnormalEndUNotOK" 0x96="ImmRtnFlt" 0x97="ImmArmFlt" 0x98="ImmVisionFlt" 0x99="ImmPlcFlt" 0x9A="ImmSpreadFlt" 0x9B="ImmGatherFlt" 0x9C="V2VChargePushTmout" 0x9D="V2VHandShakeTmout" 0x9E="V2VChargePullTmout" 0x9F="InvalidSN" 0xA0="InvalidConfigInfo" | T
[6 empty] | RDM_Debug_MPS_DTC7 |  |  | MPS故障信息7 |  | 8 | Motorola | Unsigned | 1 | 0 | [0,255] |  | 0 | 0x0="None" 0x1="LosCommToChs" 0x2="LosCommToEss" 0x3="LosCommToPcu" 0x4="LosCommToDc12" 0x5="LosCommToAdm" 0x6="LosCommToImm" 0x7="LosCommToEas" 0x8="LosCommToTBox" 0x9="RecvChrgrIdntfyMsg1OvTm" 0xA="RecvChrgrIdntfyMsg2OvTm" 0xB="RecvChrgrIdntfyMsg3OvTm" 0xC="RecvChrgrIdntfyMsg4OvTm" 0xD="RecvChrgrIdntfyMsg5OvTm" 0xE="RecvChrgrIdntfyMsg6OvTm" 0xF="RecvChrgrIdntfyMsg7OvTm" 0x10="RecvBMSMsg1OvTm" 0x11="RecvBMSMsg2OvTm" 0x12="RecvBMSMsg3OvTm" 0x13="RecvBMSMsg4OvTm" 0x14="RecvBMSMsg5OvTm" 0x15="RecvBMSMsg6OvTm" 0x16="RecvBMSMsg7OvTm" 0x17="EssLossCommWithCMU" 0x18="EssLossCommWithRDM" 0x19="LosCommToDc48" 0x1A="ChsFlt" 0x1B="FLDrvMotrFlt" 0x1C="FRDrvMotrFlt" 0x1D="RLDrvMotrFlt" 0x1E="RRDrvMotrFlt" 0x1F="AdmFlt" 0x20="V2VApproachServiceSpotTmout" 0x21="V2VPostureCoordinateTmout" 0x22="V2VPtDisableTmout" 0x23="V2VPtEnblTmout" 0x24="GoHomeTmout" 0x25="PcuFlt" 0x26="Batt48VFlt" 0x27="DcDc12Flt" 0x28="DcDC48Flt" 0x29="EacInnerFlt" 0x2A="EacRlyOpen" 0x2B="EacUHi" 0x2C="EacULo" 0x2D="EacIHi" 0x2E="EacTHi" 0x2F="PcuEmgcyStopFlt" 0x30="PcuEletricMeterFlt" 0x31="PcuMainPosRlyFlt" 0x32="PcuBMSCommFlt" 0x33="PcuChargeModuleFlt" 0x34="PcuMainNegRlyFlt" 0x35="PcuEletricLockFlt" 0x36="PcuInsulationFlt" 0x37="PcuBmsUNotMatchFlt" 0x38="PcuIHiFlt" 0x39="PcuNoBmsUFlt" 0x3A="PcuBmsConnectFlt" 0x3B="PcuIAbnormal" 0x3C="Ess12vBattAbnorm" 0x3D="EssAccCellErr" 0x3E="EssBattInnerVoltAcquistFlt" 0x3F="EssBattOverVoltFltLevel1" 0x40="EssBattOverVoltFltLevel2" 0x41="EssBattOverVoltFltLevel3" 0x42="EssBattUnderVoltFltLevel1" 0x43="EssBattUnderVoltFltLevel2" 0x44="EssBattUnderVoltFltLevel3" 0x45="EssCC2Err" 0x46="EssCellOverDischrg" 0x47="EssCellOverVoltFltLevel1" 0x48="EssCellOverVoltFltLevel2" 0x49="EssCellOverVoltFltLevel3" 0x4A="EssCellTempDiffOver" 0x4B="EssCellUnderVoltFltLevel1" 0x4C="EssCellUnderVoltFltLevel2" 0x4D="EssCellUnderVoltFltLevel3" 0x4E="EssCellVoltDiffOver" 0x4F="EssChrgDisCurHigh" 0x50="EssChrgNtcFault" 0x51="EssChrgNtcTempOverLevel1" 0x52="EssChrgNtcTempOverLevel2" 0x53="EssChrgNtcTempOverLevel3" 0x54="EssChrgOverCurrentFlt" 0x55="EssChrgPCantClose" 0x56="EssContPreTmlit" 0x57="EssDischrgOverCurrentFltLevel1" 0x58="EssDischrgOverCurrentFltLevel2" 0x59="EssDischrgOverCurrentFltLevel3" 0x5A="EssFltLvl1" 0x5B="EssFltLvl2" 0x5C="EssFltLvl3" 0x5D="EssFastChrgContAdhesionFlt" 0x5E="EssFeedbackOverCurrentFltLevel1" 0x5F="EssFeedbackOverCurrentFltLevel2" 0x60="EssFeedbackOverCurrentFltLevel3" 0x61="EssIsolationSuperFltLevel1" 0x62="EssIsolationSuperFltLevel2" 0x63="EssIsolationSuperFltLevel3" 0x64="EssLowTempChrg" 0x65="EssLowTemptFlt" 0x66="EssNegBattContAdhesionFlt" 0x67="EssNegRealyCantClose" 0x68="EssOverTemptFltLevel1" 0x69="EssOverTemptFltLevel2" 0x6A="EssOverTemptFltLevel3" 0x6B="EssPosBattAdhesionFlt" 0x6C="EssPosRealyCantClose" 0x6D="EssPreChrgContAdhesionFlt" 0x6E="EssPreRlyCantClose" 0x6F="EssSOCOverHighFlt" 0x70="EssSOCOverlowFltLevel1" 0x71="EssSOCOverlowFltLevel2" 0x72="EssSOCOverlowFltLevel3" 0x73="EssShuntsFlt" 0x74="EssSocValStep" 0x75="EssSysSelfProtect" 0x76="EssTempAcquistCircuitOpen" 0x77="EssThermalDiffusionFlt" 0x78="EssVoltAcquistCircuitOpen" 0x79="EssHvilFlt" 0x7A="RdmChkEssCellUDiffHi" 0x7B="RdmChkEssCellTDiffHi" 0x7C="EmgcySwPressed" 0x7D="HvPuWaitPcuRespTmout" 0x7E="HvPuWaitDc48RespTmout" 0x7F="HvPuWaitEssHvOnTmout" 0x80="HvPdWaitCurrentDecTmout" 0x81="HvPdWaitEssHvOffTmout" 0x82="G2VHandShakeTmout" 0x83="V2VEndByRdmCmd" 0x84="V2VEndByPcuFlt" 0x85="V2VEndByPcuSeeCustVehFlt" 0x86="V2VEndByCustVehNormalEnd" 0x87="V2VEndByCustVehAbNormalEnd" 0x88="V2VEndByCustVehNormalEndSocHi" 0x89="V2VEndByCustVehNormalEndPackUHi" 0x8A="V2VEndByCustVehNormalEndCellUHi" 0x8B="V2VEndByCustVehNormalEndPcuTxCST" 0x8C="V2VEndByCustVehFltEndInsuFlt" 0x8D="V2VEndByCustVehFltEndChrgrTHi" 0x8E="V2VEndByCustVehFltEndCptTHi" 0x8F="V2VEndByCustVehFltEndChrgrFlt" 0x90="V2VEndByCustVehFltEndPackTHi" 0x91="V2VEndByCustVehFltEndHvRlyFlt" 0x92="V2VEndByCustVehFltEndCC2ChkFlt" 0x93="V2VEndByCustVehFltEndOtherFlt" 0x94="V2VEndByCustVehAbnormalEndIHi" 0x95="V2VEndByCustVehAbnormalEndUNotOK" 0x96="ImmRtnFlt" 0x97="ImmArmFlt" 0x98="ImmVisionFlt" 0x99="ImmPlcFlt" 0x9A="ImmSpreadFlt" 0x9B="ImmGatherFlt" 0x9C="V2VChargePushTmout" 0x9D="V2VHandShakeTmout" 0x9E="V2VChargePullTmout" 0x9F="InvalidSN" 0xA0="InvalidConfigInfo" | T
[6 empty] | RDM_Debug_MPS_DTC8 |  |  | MPS故障信息8 |  | 8 | Motorola | Unsigned | 1 | 0 | [0,255] |  | 0 | 0x0="None" 0x1="LosCommToChs" 0x2="LosCommToEss" 0x3="LosCommToPcu" 0x4="LosCommToDc12" 0x5="LosCommToAdm" 0x6="LosCommToImm" 0x7="LosCommToEas" 0x8="LosCommToTBox" 0x9="RecvChrgrIdntfyMsg1OvTm" 0xA="RecvChrgrIdntfyMsg2OvTm" 0xB="RecvChrgrIdntfyMsg3OvTm" 0xC="RecvChrgrIdntfyMsg4OvTm" 0xD="RecvChrgrIdntfyMsg5OvTm" 0xE="RecvChrgrIdntfyMsg6OvTm" 0xF="RecvChrgrIdntfyMsg7OvTm" 0x10="RecvBMSMsg1OvTm" 0x11="RecvBMSMsg2OvTm" 0x12="RecvBMSMsg3OvTm" 0x13="RecvBMSMsg4OvTm" 0x14="RecvBMSMsg5OvTm" 0x15="RecvBMSMsg6OvTm" 0x16="RecvBMSMsg7OvTm" 0x17="EssLossCommWithCMU" 0x18="EssLossCommWithRDM" 0x19="LosCommToDc48" 0x1A="ChsFlt" 0x1B="FLDrvMotrFlt" 0x1C="FRDrvMotrFlt" 0x1D="RLDrvMotrFlt" 0x1E="RRDrvMotrFlt" 0x1F="AdmFlt" 0x20="V2VApproachServiceSpotTmout" 0x21="V2VPostureCoordinateTmout" 0x22="V2VPtDisableTmout" 0x23="V2VPtEnblTmout" 0x24="GoHomeTmout" 0x25="PcuFlt" 0x26="Batt48VFlt" 0x27="DcDc12Flt" 0x28="DcDC48Flt" 0x29="EacInnerFlt" 0x2A="EacRlyOpen" 0x2B="EacUHi" 0x2C="EacULo" 0x2D="EacIHi" 0x2E="EacTHi" 0x2F="PcuEmgcyStopFlt" 0x30="PcuEletricMeterFlt" 0x31="PcuMainPosRlyFlt" 0x32="PcuBMSCommFlt" 0x33="PcuChargeModuleFlt" 0x34="PcuMainNegRlyFlt" 0x35="PcuEletricLockFlt" 0x36="PcuInsulationFlt" 0x37="PcuBmsUNotMatchFlt" 0x38="PcuIHiFlt" 0x39="PcuNoBmsUFlt" 0x3A="PcuBmsConnectFlt" 0x3B="PcuIAbnormal" 0x3C="Ess12vBattAbnorm" 0x3D="EssAccCellErr" 0x3E="EssBattInnerVoltAcquistFlt" 0x3F="EssBattOverVoltFltLevel1" 0x40="EssBattOverVoltFltLevel2" 0x41="EssBattOverVoltFltLevel3" 0x42="EssBattUnderVoltFltLevel1" 0x43="EssBattUnderVoltFltLevel2" 0x44="EssBattUnderVoltFltLevel3" 0x45="EssCC2Err" 0x46="EssCellOverDischrg" 0x47="EssCellOverVoltFltLevel1" 0x48="EssCellOverVoltFltLevel2" 0x49="EssCellOverVoltFltLevel3" 0x4A="EssCellTempDiffOver" 0x4B="EssCellUnderVoltFltLevel1" 0x4C="EssCellUnderVoltFltLevel2" 0x4D="EssCellUnderVoltFltLevel3" 0x4E="EssCellVoltDiffOver" 0x4F="EssChrgDisCurHigh" 0x50="EssChrgNtcFault" 0x51="EssChrgNtcTempOverLevel1" 0x52="EssChrgNtcTempOverLevel2" 0x53="EssChrgNtcTempOverLevel3" 0x54="EssChrgOverCurrentFlt" 0x55="EssChrgPCantClose" 0x56="EssContPreTmlit" 0x57="EssDischrgOverCurrentFltLevel1" 0x58="EssDischrgOverCurrentFltLevel2" 0x59="EssDischrgOverCurrentFltLevel3" 0x5A="EssFltLvl1" 0x5B="EssFltLvl2" 0x5C="EssFltLvl3" 0x5D="EssFastChrgContAdhesionFlt" 0x5E="EssFeedbackOverCurrentFltLevel1" 0x5F="EssFeedbackOverCurrentFltLevel2" 0x60="EssFeedbackOverCurrentFltLevel3" 0x61="EssIsolationSuperFltLevel1" 0x62="EssIsolationSuperFltLevel2" 0x63="EssIsolationSuperFltLevel3" 0x64="EssLowTempChrg" 0x65="EssLowTemptFlt" 0x66="EssNegBattContAdhesionFlt" 0x67="EssNegRealyCantClose" 0x68="EssOverTemptFltLevel1" 0x69="EssOverTemptFltLevel2" 0x6A="EssOverTemptFltLevel3" 0x6B="EssPosBattAdhesionFlt" 0x6C="EssPosRealyCantClose" 0x6D="EssPreChrgContAdhesionFlt" 0x6E="EssPreRlyCantClose" 0x6F="EssSOCOverHighFlt" 0x70="EssSOCOverlowFltLevel1" 0x71="EssSOCOverlowFltLevel2" 0x72="EssSOCOverlowFltLevel3" 0x73="EssShuntsFlt" 0x74="EssSocValStep" 0x75="EssSysSelfProtect" 0x76="EssTempAcquistCircuitOpen" 0x77="EssThermalDiffusionFlt" 0x78="EssVoltAcquistCircuitOpen" 0x79="EssHvilFlt" 0x7A="RdmChkEssCellUDiffHi" 0x7B="RdmChkEssCellTDiffHi" 0x7C="EmgcySwPressed" 0x7D="HvPuWaitPcuRespTmout" 0x7E="HvPuWaitDc48RespTmout" 0x7F="HvPuWaitEssHvOnTmout" 0x80="HvPdWaitCurrentDecTmout" 0x81="HvPdWaitEssHvOffTmout" 0x82="G2VHandShakeTmout" 0x83="V2VEndByRdmCmd" 0x84="V2VEndByPcuFlt" 0x85="V2VEndByPcuSeeCustVehFlt" 0x86="V2VEndByCustVehNormalEnd" 0x87="V2VEndByCustVehAbNormalEnd" 0x88="V2VEndByCustVehNormalEndSocHi" 0x89="V2VEndByCustVehNormalEndPackUHi" 0x8A="V2VEndByCustVehNormalEndCellUHi" 0x8B="V2VEndByCustVehNormalEndPcuTxCST" 0x8C="V2VEndByCustVehFltEndInsuFlt" 0x8D="V2VEndByCustVehFltEndChrgrTHi" 0x8E="V2VEndByCustVehFltEndCptTHi" 0x8F="V2VEndByCustVehFltEndChrgrFlt" 0x90="V2VEndByCustVehFltEndPackTHi" 0x91="V2VEndByCustVehFltEndHvRlyFlt" 0x92="V2VEndByCustVehFltEndCC2ChkFlt" 0x93="V2VEndByCustVehFltEndOtherFlt" 0x94="V2VEndByCustVehAbnormalEndIHi" 0x95="V2VEndByCustVehAbnormalEndUNotOK" 0x96="ImmRtnFlt" 0x97="ImmArmFlt" 0x98="ImmVisionFlt" 0x99="ImmPlcFlt" 0x9A="ImmSpreadFlt" 0x9B="ImmGatherFlt" 0x9C="V2VChargePushTmout" 0x9D="V2VHandShakeTmout" 0x9E="V2VChargePullTmout" 0x9F="InvalidSN" 0xA0="InvalidConfigInfo" | T
0x2A1 | 8 | 0x0=cyclic | 1000 | RDM_Fr30_0x2A1 | 车辆配置信息 | [14 empty] | T
[6 empty] | RDM_Fr30_RDMSwVersionMain |  |  | RDM软件主版本号 |  | 3 | Motorola | Unsigned | 1 | 0 | [0,7] |  | 0 |  | T
[6 empty] | RDM_Fr30_RDMSwVersionSub1 |  |  | RDM软件子版本号1 |  | 5 | Motorola | Unsigned | 1 | 0 | [0,31] |  | 0 |  | T
[6 empty] | RDM_Fr30_RDMSwVersionSub2 |  |  | RDM软件子版本号2 |  | 5 | Motorola | Unsigned | 1 | 0 | [0,31] |  | 0 |  | T
[6 empty] | RDM_Fr30_CloudPlatfmVersion |  |  | 云平台版本 |  | 3 | Motorola | Unsigned | 1 | 0 | [0,7] |  | 0 | 0x0="PowerShare" 0x1="RxCloudTest" 0x2="RxCloudProduct" | T
[6 empty] | RDM_Fr30_MpsType |  |  | MPS配置类型 |  | 3 | Motorola | Unsigned | 1 | 0 | [0,7] |  | 0 | 0x0="Undefine" 0x1="FlagShip" 0x2="Popular" 0x3="Performance" 0x4="FlagShipPro" 0x5="ThermalFreeFlow" | T
[6 empty] | RDM_Fr30_RdmSwState |  |  | RDM软件状态 |  | 3 | Motorola | Unsigned | 1 | 0 | [0,7] |  | 0 | 0x0="Released" 0x1="Test" | T
[6 empty] | RDM_Fr30_CoolntFanType |  |  | 冷却风扇类型 |  | 3 | Motorola | Unsigned | 1 | 0 | [0,7] |  | 0 | 0x0="Undefine" 0x1="CYPWM" 0x2="WSLNF320" | T
[6 empty] | RDM_Fr30_CoolntFanPWM |  |  | 冷却风扇PWM反馈数值 |  | 4 | Motorola | Unsigned | 1 | 0 | [0,15] |  | 0 | 0x0="0%" 0x1="10%" 0x2="20%" 0x3="30%" 0x4="40%" 0x5="50%" 0x6="60%" 0x7="70%" 0x8="80%" 0x9="90%" 0xA="100%" | T
[6 empty] | RDM_Fr30_EnblV2VByChrgrInStat |  |  | 允许插枪充电（非下单）功能使能状态 |  | 2 | Motorola | Unsigned | 1 | 0 | [0,3] |  | 0 | 0x0="Disbl" 0x1="Enbl" | T
[6 empty] | RDM_Fr30_G2VPwrLmt |  |  | G2V功率上限 |  | 7 | Motorola | Unsigned | 1 | 0 | [0,127] |  | 1 |  | T
ADM
0x16 | 8 | 0x0=cyclic | 10 | ADM_Fr01_0x16 | [15 empty] | R | R | [6 empty] | T
[6 empty] | ADM_Fr01_TskTypFeb |  |  | 任务类型反馈 |  | 4 | Motorola | Unsigned | 1 | 0 | [0,15] |  |  | 0x0="None" 0x1="SinglePointNavigation" | R | [7 empty] | T
[6 empty] | ADM_Fr01_WorkState |  |  | 运行状态 |  | 4 | Motorola | Unsigned | 1 | 0 | [0,15] |  | 0 | 0x0="Initial" 0x1="Standby" 0x2="Running" 0x3="Finished" 0x4="Fault" | R | [7 empty] | T
[6 empty] | ADM_Fr01_CtrlModeReq |  |  | ADM底盘控制模式请求 |  | 4 | Motorola | Unsigned | 1 | 0 | [0,15] |  | 0 | 0x0="Undefine" 0x1="Curve" 0x2="Straight" 0x3="Rotation" | R | R | [6 empty] | T
[6 empty] | ADM_Fr01_RollgCntr |  |  | 0~15之间循环 |  | 4 | Motorola | Unsigned | 1 | 0 | [0,15] |  | 0 |  | R | R | [6 empty] | T
[6 empty] | ADM_Fr01_VehXSpdReq |  |  | X方向的线速度请求值 |  | 8 | Motorola | Unsigned | 0.02 | -2.5 | [-2.5,2.6] | m/s | 0 |  | R | R | [6 empty] | T
[6 empty] | ADM_Fr01_VehYSpdReq |  |  | Y方向的线速度请求值 |  | 8 | Motorola | Unsigned | 0.02 | -2.5 | [-2.5,2.6] | m/s | 0 |  | R | R | [6 empty] | T
[6 empty] | ADM_Fr01_YawRateReq |  |  | 车辆绕Z轴的旋转角速度请求值 |  | 8 | Motorola | Unsigned | 0.02 | -2.5 | [-2.5,2.6] | rad/s | 0 |  | R | R | [6 empty] | T
IMM
0x2FF | 8 | 0x0=cyclic | 100 | IMM_Fr01_0x2FF | [15 empty] | R | [11 empty] | T
[6 empty] | IMM_Fr01_ArmPoseStat |  |  | 机械臂姿态状态 |  | 4 | Motorola | Unsigned | 1 | 0 | [0,15] |  | 0 | 0x0="Undefine" 0x1="Spreading" 0x2="Spreaded" 0x3="Gathering" 0x4="Gathered" | R | [11 empty] | T
[6 empty] | IMM_Fr01_ArmWorkStat |  |  | 机械臂系统工作状态 |  | 4 | Motorola | Unsigned | 1 | 0 | [0,15] |  | 0 | 0x0="Initial" 0x1="Off" 0x2="Standby" 0x3="Running" 0x4="Fault" 0x5="Waving" | R | [11 empty] | T
[6 empty] | IMM_Fr01_ArmSysFltStat |  |  | 机械臂系统故障代码 |  | 8 | Motorola | Unsigned | 1 | 0 | [0,255] |  | 0 | 0x0="None" 0x1="RtnFlt" 0x2="ArmFlt" 0x3="VisionFlt" 0x4="PlcFlt" 0x5="SpreadFlt" 0x6="GatherFlt" | R | [11 empty] | T
[6 empty] | IMM_Fr01_PushPullF |  |  | 机械臂插拔力 |  | 16 | Motorola | Unsigned | 0.1 | -3000 | [-3000,3553.5] | N | 0 |  | R | [11 empty] | T
[6 empty] | IMM_Fr01_RollgCntr |  |  | 0~15之间循环 |  | 4 | Motorola | Unsigned | 1 | 0 | [0,15] |  | 0 |  | R | [11 empty] | T
[6 empty] | IMM_Fr01_ChkSum |  |  | 校验位Byte1(Xor)Byte2(Xor)…..Byte(7) |  | 8 | Motorola | Unsigned | 1 | 0 | [0,255] |  | 0 |  | R | [11 empty] | T
CHS
0x18 | 8 | 0x0=cyclic | 10 | CHS_Fr01_0x18 | [15 empty] | R | T | [6 empty] | R
[6 empty] | CHS_Fr01_VehSpdXAct |  |  | X方向的线速度实际值 |  | 8 | Motorola | Unsigned | 0.02 | -2.5 | [-2.5,2.6] | m/s | 0 |  | R | T | [6 empty] | R
[6 empty] | CHS_Fr01_VehSpdYAct |  |  | Y方向的线速度实际值 |  | 8 | Motorola | Unsigned | 0.02 | -2.5 | [-2.5,2.6] | m/s | 0 |  | R | T | [6 empty] | R
[6 empty] | CHS_Fr01_YawRateAct |  |  | 车辆绕Z轴的旋转角速度实际值 |  | 8 | Motorola | Unsigned | 0.02 | -2.5 | [-2.5,2.6] | rad/s | 0 |  | R | T | [6 empty] | R
[6 empty] | CHS_Fr01_PLockStat |  |  | 驻车锁实际状态 |  | 3 | Motorola | Unsigned | 1 | 0 | [0,7] |  | 0 | 0x0="None" 0x1="Released" 0x2="Parked" 0x3="Error" | R | T
[6 empty] | CHS_Fr01_CurrtDrvMode |  |  | 当前工作模式 |  | 2 | Motorola | Unsigned | 1 | 0 | [0,3] |  | 0 | 0x0="Autonomous" 0x1="Override" 0x2="RemoteControl" 0x3="EmgencyOff" | R | T | [6 empty] | R
[6 empty] | CHS_Fr01_CurrtCtrlMode |  |  | 当前运动控制实际响应状态 |  | 3 | Motorola | Unsigned | 1 | 0 | [0,7] |  | 0 | 0x0="Undefine" 0x1="Curve" 0x2="Straight" 0x3="Rotation" | R | T | [6 empty] | R
[6 empty] | CHS_Fr01_RollgCntr |  |  | 0~15之间循环 |  | 8 | Motorola | Unsigned | 1 | 0 | [0,255] |  | 0 |  | R | T | [6 empty] | R
[6 empty] | CHS_Fr01_ChkSum |  |  | 该信号发常值0xFF,用于ADM做信号报文分割 |  | 8 | Motorola | Unsigned | 1 | 0 | [0,255] |  | 255 |  |  | T | [6 empty] | R
[6 empty] | CHS_Fr01_DCChrgrActnSimltionReq |  |  | 放电枪插拔动作模拟请求 |  | 3 | Motorola | Unsigned | 1 | 0 | [0,7] |  | 0 | 0x0="none" 0x1="Push" 0x2="Pull" | R | T
[6 empty] | CHS_Fr01_ChgrConnectSimltionStat |  |  | 底盘模拟的放电枪连接状态 |  | 3 | Motorola | Unsigned | 1 | 0 | [0,7] |  | 0 | 0x0="DisConnected" 0x1="Connected" | R | T
0x19 | 8 | 0x0=cyclic | 10 | CHS_Fr02_0x19 | [15 empty] | R | T | [7 empty] | R
[6 empty] | CHS_Fr02_FLWhlSpd |  |  | 左前轮驱动电机转速,转向角度为0时前进方向为正 |  | 16 | Motorola | Unsigned | 0.01 | -300 | [-300,355.35] | rpm | 0 |  | R | T | [7 empty] | R
[6 empty] | CHS_Fr02_FRWhlSpd |  |  | 右前轮驱动电机转速,转向角度为0时前进方向为正 |  | 16 | Motorola | Unsigned | 0.01 | -300 | [-300,355.35] | rpm | 0 |  | R | T | [7 empty] | R
[6 empty] | CHS_Fr02_RLWhlSpd |  |  | 左后轮驱动电机转速,转向角度为0时前进方向为正 |  | 16 | Motorola | Unsigned | 0.01 | -300 | [-300,355.35] | rpm | 0 |  | R | T | [7 empty] | R
[6 empty] | CHS_Fr02_RRWhlSpd |  |  | 右后轮驱动电机转速,转向角度为0时前进方向为正 |  | 16 | Motorola | Unsigned | 0.01 | -300 | [-300,355.35] | rpm | 0 |  | R | T | [7 empty] | R
0x1A | 8 | 0x0=cyclic | 10 | CHS_Fr03_0x1A | [15 empty] | R | T | [7 empty] | R
[6 empty] | CHS_Fr03_FLWhlAnglSpd |  |  | 左前轮转向角速度,左正右负 |  | 16 | Motorola | Unsigned | 0.01 | -300 | [-300,355.35] | rad/s | 0 |  | R | T | [7 empty] | R
[6 empty] | CHS_Fr03_FRWhlAnglSpd |  |  | 右前轮转向角速度,左正右负 |  | 16 | Motorola | Unsigned | 0.01 | -300 | [-300,355.35] | rad/s | 0 |  | R | T | [7 empty] | R
[6 empty] | CHS_Fr03_RLWhlAnglSpd |  |  | 左后轮转向角速度,左正右负 |  | 16 | Motorola | Unsigned | 0.01 | -300 | [-300,355.35] | rad/s | 0 |  | R | T | [7 empty] | R
[6 empty] | CHS_Fr03_RRWhlAnglSpd |  |  | 右后轮转向角速度,左正右负 |  | 16 | Motorola | Unsigned | 0.01 | -300 | [-300,355.35] | rad/s | 0 |  | R | T | [7 empty] | R
0x1B | 8 | 0x0=cyclic | 10 | CHS_Fr04_0x1B | [15 empty] | R | T | [7 empty] | R
[6 empty] | CHS_Fr04_FLWhlYaw |  |  | 左前轮转向角度,左正右负 |  | 16 | Motorola | Unsigned | 0.1 | -200 | [-200,6353.5] | deg | 0 |  | R | T | [7 empty] | R
[6 empty] | CHS_Fr04_FRWhlYaw |  |  | 右前轮转向角度,左正右负 |  | 16 | Motorola | Unsigned | 0.1 | -200 | [-200,6353.5] | deg | 0 |  | R | T | [7 empty] | R
[6 empty] | CHS_Fr04_RLWhlYaw |  |  | 左后轮转向角度,左正右负 |  | 16 | Motorola | Unsigned | 0.1 | -200 | [-200,6353.5] | deg | 0 |  | R | T | [7 empty] | R
[6 empty] | CHS_Fr04_RRWhlYaw |  |  | 右后轮转向角度,左正右负 |  | 16 | Motorola | Unsigned | 0.1 | -200 | [-200,6353.5] | deg | 0 |  | R | T | [7 empty] | R
0x1D | 8 | 0x0=cyclic | 10 | CHS_Fr05_0x1D | [15 empty] | R | T
[6 empty] | CHS_Fr05_48VBattVolt |  |  | 48v蓄电池电压 |  | 8 | Motorola | Unsigned | 0.5 | 0 | [0,127.5] | V | 0 |  | R | T
[6 empty] | CHS_Fr05_48VBattCurrt |  |  | 48v蓄电池电流 |  | 12 | Motorola | Unsigned | 0.1 | -200 | [-200,209.5] | A | 0 |  | R | T
[6 empty] | CHS_Fr05_48VBattSoc |  |  | 48V蓄电池SOC |  | 10 | Motorola | Unsigned | 0.1 | 0 | [0,102.3] | % | 0 |  | R | T
[6 empty] | CHS_Fr05_48VBattFltLvl |  |  | 48V蓄电池故障等级 |  | 3 | Motorola | Unsigned | 1 | 0 | [0,7] |  | 0 | 0x0="NoFault" 0x1="FltLvl1" 0x2="FltLvl2" 0x3="FltLvl3" | R | T
[6 empty] | CHS_Fr05_12VDCDCDsablReq |  |  | 12vDCDC暂停工作请求 |  | 2 | Motorola | Unsigned | 1 | 0 | [0,3] |  | 0 | 0x0="NoRequest" 0x1="request" | R | T
[6 empty] | CHS_Fr05_RollgCntr |  |  | 0~15之间循环 |  | 4 | Motorola | Unsigned | 1 | 0 | [0,15] |  | 0 |  | R | T
0x1E | 8 | 0x0=cyclic | 10 | CHS_Fr06_0x1E | [16 empty] | T
[6 empty] | CHS_Fr06_RRWhlSpd |  |  | 右后轮驱动电机转速,转向角度为0时前进方向为正 |  | 16 | Motorola | Unsigned | 0.01 | -300 | [-300,355.35] | rpm | 0 |  |  | T
[6 empty] | CHS_Fr06_RRWhlAnglSpd |  |  | 右后轮转向角速度,左正右负 |  | 16 | Motorola | Unsigned | 0.01 | -300 | [-300,355.35] | rad/s | 0 |  |  | T
[6 empty] | CHS_Fr06_RRWhlYaw |  |  | 右后轮转向角度,左正右负 |  | 16 | Motorola | Unsigned | 0.1 | -200 | [-200,6353.5] | deg | 0 |  |  | T
[6 empty] | CHS_Fr06_RollgCntr |  |  | 0~15之间循环 |  | 4 | Motorola | Unsigned | 1 | 0 | [0,15] |  | 0 |  |  | T
0x2A | 8 | 0x0=cyclic | 20 | CHS_Fr07_0x2A | [15 empty] | R | T | [7 empty] | R
[6 empty] | CHS_Fr07_FLMotorPstnFedbck |  |  | 左前轮转向电机位置反馈（8191/360°一直累加） |  | 32 | Motorola | Signed | 1 | 0 | [-2147483648,2147483647] |  | 0 |  | R | T | [7 empty] | R
[6 empty] | CHS_Fr07_RollgCntr |  |  | 0~15之间循环 |  | 4 | Motorola | Unsigned | 1 | 0 | [0,15] |  | 0 |  | R | T | [7 empty] | R
0x2B | 8 | 0x0=cyclic | 20 | CHS_Fr08_0x2B | [15 empty] | R | T | [7 empty] | R
[6 empty] | CHS_Fr08_FRMotorPstnFedbck |  |  | 右前轮转向电机位置反馈（8191/360°一直累加） |  | 32 | Motorola | Signed | 1 | 0 | [-2147483648,2147483647] |  | 0 |  | R | T | [7 empty] | R
[6 empty] | CHS_Fr08_RollgCntr |  |  | 0~15之间循环 |  | 4 | Motorola | Unsigned | 1 | 0 | [0,15] |  | 0 |  | R | T | [7 empty] | R
0x2C | 8 | 0x0=cyclic | 20 | CHS_Fr09_0x2C | [15 empty] | R | T | [7 empty] | R
[6 empty] | CHS_Fr09_RLMotorPstnFedbck |  |  | 左后轮转向电机位置反馈（8191/360°一直累加） |  | 32 | Motorola | Signed | 1 | 0 | [-2147483648,2147483647] |  | 0 |  | R | T | [7 empty] | R
[6 empty] | CHS_Fr09_RollgCntr |  |  | 0~15之间循环 |  | 4 | Motorola | Unsigned | 1 | 0 | [0,15] |  | 0 |  | R | T | [7 empty] | R
0x2D | 8 | 0x0=cyclic | 20 | CHS_Fr10_0x2D | [15 empty] | R | T | [7 empty] | R
[6 empty] | CHS_Fr10_RRMotorPstnFedbck |  |  | 右后转向电机位置反馈（8191/360°一直累加） |  | 32 | Motorola | Signed | 1 | 0 | [-2147483648,2147483647] |  | 0 |  | R | T | [7 empty] | R
[6 empty] | CHS_Fr10_RollgCntr |  |  | 0~15之间循环 |  | 4 | Motorola | Unsigned | 1 | 0 | [0,15] |  | 0 |  | R | T | [7 empty] | R
0x2E | 8 | 0x0=cyclic | 100 | CHS_Fr11_0x2E
[6 empty] | CHS_Fr11_RRDrvMotrFltStat |  |  | 右后轮驱动电机故障状态 | 0 | 1 | Motorola | Unsigned | 1 | 0 | [0,1] |  | 0 |  | R | T
[6 empty] | CHS_Fr11_RRDrvEPSFltStat |  |  | 右后轮转向电机故障状态 | 1 | 1 | Motorola | Unsigned | 1 | 0 | [0,1] |  | 0 |  | R | T
[6 empty] | CHS_Fr11_RLDrvMotrFltStat |  |  | 左后轮驱动电机故障状态 | 2 | 1 | Motorola | Unsigned | 1 | 0 | [0,1] |  | 0 |  | R | T
[6 empty] | CHS_Fr11_RLDrvEPSFltStat |  |  | 左后轮转向电机故障状态 | 3 | 1 | Motorola | Unsigned | 1 | 0 | [0,1] |  | 0 |  | R | T
[6 empty] | CHS_Fr11_FRDrvMotrFltStat |  |  | 右前轮驱动电机故障状态 | 4 | 1 | Motorola | Unsigned | 1 | 0 | [0,1] |  | 0 |  | R | T
[6 empty] | CHS_Fr11_FRDrvEPSFltStat |  |  | 右前轮转向电机故障状态 | 5 | 1 | Motorola | Unsigned | 1 | 0 | [0,1] |  | 0 |  | R | T
[6 empty] | CHS_Fr11_FLDrvMotrFltStat |  |  | 左前轮驱动电机故障状态 | 6 | 1 | Motorola | Unsigned | 1 | 0 | [0,1] |  | 0 |  | R | T
[6 empty] | CHS_Fr11_FLDrvEPSFltStat |  |  | 左前轮转向电机故障状态 | 7 | 1 | Motorola | Unsigned | 1 | 0 | [0,1] |  | 0 |  | R | T
[6 empty] | CHS_Fr11_CHSFltStat |  |  | CHS故障状态 | 13 | 1 | Motorola | Unsigned | 1 | 0 | [0,1] |  | 0 |  | R | T
[6 empty] | CHS_Fr11_EHBFltStat |  |  | EHB故障状态 | 14 | 1 | Motorola | Unsigned | 1 | 0 | [0,1] |  | 0 |  | R | T
[6 empty] | CHS_Fr11_48VBattFltStat |  |  | 48V电池故障状态 | 15 | 1 | Motorola | Unsigned | 1 | 0 | [0,1] |  | 0 |  | R | T
[6 empty] | CHS_Fr11_RollgCntr |  |  | 0~15之间循环 | 59 | 4 | Motorola | Unsigned | 1 | 0 | [0,15] |  | 0 |  | R | T
PCU
0x21 | 8 | 0x0=cyclic | 20 | PCU_Fr01_0x21 | [15 empty] | R | [6 empty] | T
[6 empty] | PCU_Fr01_ChrgCnnctState |  |  | 快充枪的连接状态 |  | 2 | Motorola | Unsigned | 1 | 0 | [0,3] |  | 0 | 0x0="Disconnect" 0x1="Halfconnect" 0x2="Connect" | R | [6 empty] | T
[6 empty] | PCU_Fr01_PcuStat |  |  | PCU的工作模式 |  | 4 | Motorola | Unsigned | 1 | 0 | [0,15] |  | 0 | 0x0="Initial" 0x1="Off" 0x2="Standby" 0x3="G2V" 0x4="V2G" 0x5="V2V" 0x6="Fault" | R | [6 empty] | T
[6 empty] | PCU_Fr01_FastChrgStat |  |  | 快充的实际状态 |  | 3 | Motorola | Unsigned | 1 | 0 | [0,7] |  | 0 | 0x0="None" 0x1="ChrgrCnnctng" 0x2="LvPwrUp" 0x3="HandShake" 0x4="ParamConfig" 0x5="Charging" 0x6="ChargEnding" | R | [6 empty] | T
[6 empty] | PCU_Fr01_ElcLockStat |  |  | 电子锁实际状态 |  | 2 | Motorola | Unsigned | 1 | 0 | [0,3] |  | 0 | 0x0="UnLocked" 0x1="Locked" 0x2="Fault" | R | [6 empty] | T
[6 empty] | PCU_Fr01_EssHvStateReq |  |  | V2V模式下，进入快充流程后，RDM通过此信号来控制车端高压电池的断开与连接 |  | 2 | Motorola | Unsigned | 1 | 0 | [0,3] |  | 0 | 0x0="None" 0x1="Disconnect" 0x2="Connect" | R | [6 empty] | T
[6 empty] | PCU_Fr01_PcuFamilyNum |  |  | PCU总成产品型号 |  | 5 | Motorola | Unsigned | 1 | 0 | [0,31] |  | 0 |  | R | [6 empty] | T
[6 empty] | PCU_Fr01_PcuTemp |  |  | PCU（功率模块内部）温度 |  | 8 | Motorola | Unsigned | 1 | -40 | [-40,215] | degC | 0 |  | R | [6 empty] | T
[6 empty] | PCU_Fr01_PwrCnvrtUnitTempIn |  |  | 功率模块入水口温度 |  | 8 | Motorola | Unsigned | 1 | -40 | [-40,215] | degC | 0 |  | R | [6 empty] | T
[6 empty] | PCU_Fr01_PwrCnvrtUnitTempOu |  |  | 功率模块入出口温度 |  | 8 | Motorola | Unsigned | 1 | -40 | [-40,215] | degC | 0 |  | R | [6 empty] | T
[6 empty] | PCU_Fr01_WaterChrgrTemp |  |  | 液冷充电枪温度 |  | 8 | Motorola | Unsigned | 1 | -40 | [-40,215] | degC | 0 |  | R | [6 empty] | T
[6 empty] | PCU_Fr01_CustVehSoc |  |  | 客户车辆的SOC值，V2V充电过程中发出SOC实际值，其他情况发送-1即可 |  | 10 | Motorola | Unsigned | 0.1 | -1 | [-1,101.3] | % | -1 |  | R | [6 empty] | T
[6 empty] | PCU_Fr01_RollgCntr |  |  | 0~15之间循环 |  | 4 | Motorola | Unsigned | 1 | 0 | [0,15] |  | 0 |  | R | [6 empty] | T
0x22 | 8 | 0x0=cyclic | 20 | PCU_Fr02_0x22 | [15 empty] | R | [6 empty] | T
[6 empty] | PCU_Fr02_CustVehCurrt |  |  | V2V模式下，客户车辆反馈的充电电流值 |  | 13 | Motorola | Unsigned | 0.1 | -819.1 | [-819.1,0] | A | 0 |  | R | [6 empty] | T
[6 empty] | PCU_Fr02_DcIAvaiOfG2V |  |  | G2V模式下，AcDc的Dc端总输出能力 |  | 12 | Motorola | Unsigned | 0.1 | -409.5 | [-409.5,0] | A | 0 |  | R | [6 empty] | T
[6 empty] | PCU_Fr02_DcIAvaiOfV2G |  |  | V2G模式下，AcDc的Dc端总接收能力 |  | 12 | Motorola | Unsigned | 0.1 | 0 | [0,409.5] | A | 0 |  | R | [6 empty] | T
[6 empty] | PCU_Fr02_CustVehVoltge |  |  | V2V模式下，客户车辆反馈的电池包总压 |  | 10 | Motorola | Unsigned | 1 | 0 | [0,1023] | V | 0 |  | R | [6 empty] | T
[6 empty] | PCU_Fr02_RollgCntr |  |  | 0~15之间循环 |  | 4 | Motorola | Unsigned | 1 | 0 | [0,15] |  | 0 |  | R | [6 empty] | T
[6 empty] | PCU_Fr02_CustVehChrgTmRest |  |  | V2V模式下，客户车辆反馈充电剩余估算时间 (快充协议中，SPN序号3079) |  | 10 | Motorola | Unsigned | 1 | 0 | [0,1023] | min | 0 |  | R | [6 empty] | T
0x23 | 8 | 0x0=cyclic | 20 | PCU_Fr03_0x23 | DcDc模块的电压电流反馈值 | [14 empty] | R | [6 empty] | T
[6 empty] | PCU_Fr03_DcDcInI |  |  | V2V模式下，流入DCDC的实际电流值 |  | 13 | Motorola | Unsigned | 0.1 | 0 | [0,819.1] | A | 0 |  | R | [6 empty] | T
[6 empty] | PCU_Fr03_DcDcInU |  |  | V2V模式下，DCDC输入端的实际电压 |  | 10 | Motorola | Unsigned | 1 | 0 | [0,1023] | V | 0 |  | R | [6 empty] | T
[6 empty] | PCU_Fr03_DcDcOutI |  |  | V2V模式下，流出DCDC的实际电流值 |  | 13 | Motorola | Unsigned | 0.1 | 0 | [0,819.1] | A | 0 |  | R | [6 empty] | T
[6 empty] | PCU_Fr03_DcDcOutU |  |  | V2V模式下，DCDC输出端的实际电压 |  | 10 | Motorola | Unsigned | 1 | 0 | [0,1023] | V | 0 |  | R | [6 empty] | T
[6 empty] | PCU_Fr03_RollgCntr |  |  | 0~15之间循环 |  | 4 | Motorola | Unsigned | 1 | 0 | [0,15] |  | 0 |  | R | [6 empty] | T
[6 empty] | PCU_Fr03_DcMeterIncVal |  |  | 本次充电已充电的度数（从DC电表获取） |  | 14 | Motorola | Unsigned | 0.01 | 0 | [0,163.83] | kWh | 0 |  | R | [6 empty] | T
0x24 | 8 | 0x0=cyclic | 20 | PCU_Fr04_0x24 | AcDc模块的电压电流反馈值 | [14 empty] | R | [6 empty] | T
[6 empty] | PCU_Fr04_AcUOfAcDc |  |  | AcDc交流端的实际电压 |  | 9 | Motorola | Unsigned | 1 | 0 | [0,511] | V | 0 |  | R | [6 empty] | T
[6 empty] | PCU_Fr04_AcIOfAcDc |  |  | AcDc交流端的实际电流，G2V模式下，该值符号恒为负，V2G模式下，该值恒为正 |  | 10 | Motorola | Unsigned | 0.5 | -255 | [-255,256.5] | A | 0 |  | R | [6 empty] | T
[6 empty] | PCU_Fr04_DcUOfAcDc |  |  | AcDc直流端的实际电压 |  | 10 | Motorola | Unsigned | 1 | 0 | [0,1023] | V | 0 |  | R | [6 empty] | T
[6 empty] | PCU_Fr04_DcIOfAcDc |  |  | AcDc直流端的实际电流 |  | 12 | Motorola | Unsigned | 0.1 | -409.5 | [-409.5,0] | A | 0 |  | R | [6 empty] | T
[6 empty] | PCU_Fr04_RollgCntr |  |  | 0~15之间循环 |  | 4 | Motorola | Unsigned | 1 | 0 | [0,15] |  | 0 |  | R | [6 empty] | T
0x25 | 8 | 0x0=cyclic | 100 | PCU_Fr05_0x25 | 充放电停止原因 | [14 empty] | R | [6 empty] | T
[6 empty] | PCU_Fr05_V2VChrgrStpFeb |  |  | 对外放电停止原因反馈 |  | 3 | Motorola | Unsigned | 1 | 0 | [0,7] |  | 0 | 0x0="None" 0x1="RDMStop" 0x2="PCUFltStop" 0x3="PCUDetectBMSAbnrmal" 0x4="BMSNrmalStop" 0x5="BMSFltStop" | R | [6 empty] | T
[6 empty] | PCU_Fr05_BMSNrmlStpReson |  |  | BMS（受电车）正常中止充电 |  | 8 | Motorola | Unsigned | 1 | 0 | [0,255] |  | 0 |  | R | [6 empty] | T
[6 empty] | PCU_Fr05_BMSAbnrmlStpReson |  |  | BMS（受电车）异常中止充电 |  | 16 | Motorola | Unsigned | 1 | 0 | [0,65535] |  | 0 |  | R | [6 empty] | T
[6 empty] | PCU_Fr05_BMSFltStpReson |  |  | BMS（受电车）故障中止充电 |  | 4 | Motorola | Unsigned | 1 | 0 | [0,15] |  | 0 |  | R | [6 empty] | T
[6 empty] | PCU_Fr05_RecvChrgrIdntfyMsg1OvTm |  |  | 接收SPN2560 =0X00的充电机辨识报文超时（对应停止原因0x03）+RC:R[13]C |  | 2 | Motorola | Unsigned | 1 | 0 | [0,3] |  | 0 | 0x0="Normal" 0x1="OverTime" 0x2="Unbelievable" | R | [6 empty] | T
[6 empty] | PCU_Fr05_RecvChrgrIdntfyMsg2OvTm |  |  | 接收SPN2560 =0XAA的充电机辨识报文超时（对应停止原因0x03） |  | 2 | Motorola | Unsigned | 1 | 0 | [0,3] |  | 0 | 0x0="Normal" 0x1="OverTime" 0x2="Unbelievable" | R | [6 empty] | T
[6 empty] | PCU_Fr05_RecvChrgrIdntfyMsg3OvTm |  |  | 接收充电机的时间同步和充电机最大输出能力报文超时（对应停止原因0x03） |  | 2 | Motorola | Unsigned | 1 | 0 | [0,3] |  | 0 | 0x0="Normal" 0x1="OverTime" 0x2="Unbelievable" | R | [6 empty] | T
[6 empty] | PCU_Fr05_RecvChrgrIdntfyMsg4OvTm |  |  | 接收充电机完成充电准备报文超时（对应停止原因0x03） |  | 2 | Motorola | Unsigned | 1 | 0 | [0,3] |  | 0 | 0x0="Normal" 0x1="OverTime" 0x2="Unbelievable" | R | [6 empty] | T
[6 empty] | PCU_Fr05_RecvChrgrIdntfyMsg5OvTm |  |  | 接收充电机充电状态报文超时（对应停止原因0x03） |  | 2 | Motorola | Unsigned | 1 | 0 | [0,3] |  | 0 | 0x0="Normal" 0x1="OverTime" 0x2="Unbelievable" | R | [6 empty] | T
[6 empty] | PCU_Fr05_RecvChrgrIdntfyMsg6OvTm |  |  | 接收充电机中止充电报文超时（对应停止原因0x03） |  | 2 | Motorola | Unsigned | 1 | 0 | [0,3] |  | 0 | 0x0="Normal" 0x1="OverTime" 0x2="Unbelievable" | R | [6 empty] | T
[6 empty] | PCU_Fr05_RecvChrgrIdntfyMsg7OvTm |  |  | 接收充电机充电统计报文超时（对应停止原因0x03） |  | 2 | Motorola | Unsigned | 1 | 0 | [0,3] |  | 0 | 0x0="Normal" 0x1="OverTime" 0x2="Unbelievable" | R | [6 empty] | T
[6 empty] | PCU_Fr05_RecvBMSMsg1OvTm |  |  | 接收 BMS 和车辆的辨识报文超时（对应停止原因0x03） |  | 2 | Motorola | Unsigned | 1 | 0 | [0,3] |  | 0 | 0x0="Normal" 0x1="OverTime" 0x2="Unbelievable" | R | [6 empty] | T
[6 empty] | PCU_Fr05_RecvBMSMsg2OvTm |  |  | 接收电池充电参数报文超时（对应停止原因0x03） |  | 2 | Motorola | Unsigned | 1 | 0 | [0,3] |  | 0 | 0x0="Normal" 0x1="OverTime" 0x2="Unbelievable" | R | [6 empty] | T
[6 empty] | PCU_Fr05_RecvBMSMsg3OvTm |  |  | 接收 BMS 完成充电准备报文超时（对应停止原因0x03） |  | 2 | Motorola | Unsigned | 1 | 0 | [0,3] |  | 0 | 0x0="Normal" 0x1="OverTime" 0x2="Unbelievable" | R | [6 empty] | T
[6 empty] | PCU_Fr05_RecvBMSMsg4OvTm |  |  | 接收电池充电总状态报文超时（对应停止原因0x03） |  | 2 | Motorola | Unsigned | 1 | 0 | [0,3] |  | 0 | 0x0="Normal" 0x1="OverTime" 0x2="Unbelievable" | R | [6 empty] | T
[6 empty] | PCU_Fr05_RecvBMSMsg5OvTm |  |  | 接收电池充电要求报文超时（对应停止原因0x03） |  | 2 | Motorola | Unsigned | 1 | 0 | [0,3] |  | 0 | 0x0="Normal" 0x1="OverTime" 0x2="Unbelievable" | R | [6 empty] | T
[6 empty] | PCU_Fr05_RecvBMSMsg6OvTm |  |  | 接收 BMS 中止充电报文超时（对应停止原因0x03） |  | 2 | Motorola | Unsigned | 1 | 0 | [0,3] |  | 0 | 0x0="Normal" 0x1="OverTime" 0x2="Unbelievable" | R | [6 empty] | T
[6 empty] | PCU_Fr05_RecvBMSMsg7OvTm |  |  | 接收 BMS 充电统计报文超时（对应停止原因0x03） |  | 2 | Motorola | Unsigned | 1 | 0 | [0,3] |  | 0 | 0x0="Normal" 0x1="OverTime" 0x2="Unbelievable" | R | [6 empty] | T
[6 empty] | PCU_Fr05_RollgCntr |  |  | 0~15之间循环 |  | 4 | Motorola | Unsigned | 1 | 0 | [0,15] |  | 0 |  | R | [6 empty] | T
0x26 | 8 | 0x0=cyclic | 20 | PCU_Fr06_0x26 | 功率模块故障信息
[6 empty] | PCU_Fr06_PcuFltLvl |  |  | PCU故障等级 |  | 4 | Motorola | Unsigned | 1 | 0 | [0,15] |  | 0 | 0x0="NoFault" 0x1="Lvl1" 0x2="Lvl2" 0x3="Lvl3" 0x4="Lvl4" | R | [6 empty] | T
[6 empty] | PCU_Fr06_ChrgrFltCode1 |  |  | 充电机故障码1 |  | 8 | Motorola | Unsigned | 1 | 0 | [0,255] |  | 0 | 0x0="None" 0x1="急停故障" 0x2="预留" 0x4="预留" 0x8="电表故障" 0x10="主正继电器故障" 0x20="BMS通讯故障" 0x40="充电模块故障" 0x80="主负继电器故障" | R | [6 empty] | T
[6 empty] | PCU_Fr06_ChrgrFltCode2 |  |  | 充电机故障码2 |  | 8 | Motorola | Unsigned | 1 | 0 | [0,255] |  | 0 | 0x0="None" 0x1="电子锁故障" 0x2="绝缘故障" 0x4="预留" 0x8="预留" 0x10="电池电压不匹配" 0x20="电池电流过高" 0x40="无电池电压" 0x80="电池反接故障" | R | [6 empty] | T
[6 empty] | PCU_Fr06_ChrgrFltCode3 |  |  | 充电机故障码3 |  | 8 | Motorola | Unsigned | 1 | 0 | [0,255] |  | 0 | 0x0="None" 0x1="模块限功率" 0x2="模块ID重复" 0x4="模块严重不均流" 0x8="三相输入缺相" 0x10="三相输入不平衡" 0x20="输入欠压" 0x40="输入过压" 0x80="模块PFC侧关机" | R | [6 empty] | T
[6 empty] | PCU_Fr06_ChrgrFltCode4 |  |  | 充电机故障码4 |  | 8 | Motorola | Unsigned | 1 | 0 | [0,255] |  | 0 | 0x0="None" 0x1="模块DC侧关机" 0x2="模块故障告警" 0x4="模块保护告警" 0x8="风扇故障" 0x10="过温" 0x20="输出过压" 0x40="WALK-IN使能" 0x80="模块通信中段" | R | [6 empty] | T
[6 empty] | PCU_Fr06_RollgCntr |  |  | 0~15之间循环 |  | 4 | Motorola | Unsigned | 1 | 0 | [0,15] |  | 0 |  | R | [6 empty] | T
0x27 | 8 | 0x0=cyclic | 1000 | PCU_Fr07_0x27 | 功率模块版本信息 | [14 empty] | R | [6 empty] | T
[6 empty] | PCU_Fr07_PcuSwVersionMain |  |  | PCU软件主版本号 |  | 3 | Motorola | Unsigned | 1 | 0 | [0,7] |  | 0 |  | R | [6 empty] | T
[6 empty] | PCU_Fr07_PcuSwVersionSub1 |  |  | PCU软件子版本号1 |  | 5 | Motorola | Unsigned | 1 | 0 | [0,31] |  | 0 |  | R | [6 empty] | T
[6 empty] | PCU_Fr07_PcuSwVersionSub2 |  |  | PCU软件子版本号2 |  | 5 | Motorola | Unsigned | 1 | 0 | [0,31] |  | 0 |  | R | [6 empty] | T
[6 empty] | PCU_Fr07_RollgCntr |  |  | 0~15之间循环 |  | 4 | Motorola | Unsigned | 1 | 0 | [0,15] |  | 0 |  | R | [6 empty] | T
0x28 | 8 | 0x0=cyclic | 100 | PCU_Fr08_0x28 | 充放电参数
[6 empty] | PCU_Fr08_V2VReqDischrgVolt |  |  | V2V模式下，PCU请求放电电压 |  | 10 | Motorola | Unsigned | 1 | 0 | [0,1023] | V | 0 |  | R | [6 empty] | T
[6 empty] | PCU_Fr08_V2VReqDischrgCurrt |  |  | V2V模式下，PCU请求放电电流 |  | 10 | Motorola | Unsigned | 1 | 0 | [0,1023] | A | 0 |  | R | [6 empty] | T
[6 empty] | PCU_Fr08_CustVehReqChrgVolt |  |  | V2V模式下，客户车辆请求充电电压 |  | 10 | Motorola | Unsigned | 1 | 0 | [0,1023] | V | 0 |  | R | [6 empty] | T
[6 empty] | PCU_Fr08_CustVehReqChrgCurrt |  |  | V2V模式下，客户车辆请求充电电流 |  | 10 | Motorola | Unsigned | 1 | 0 | [0,1023] | A | 0 |  | R | [6 empty] | T
[6 empty] | PCU_Fr08_ACModeReqVolt |  |  | V2G/G2V模式下，PCU请求电压 |  | 10 | Motorola | Unsigned | 1 | 0 | [0,1023] | V | 0 |  | R | [6 empty] | T
[6 empty] | PCU_Fr08_ACModeReqCurrt |  |  | V2G/G2V模式下，PCU请求电流 |  | 10 | Motorola | Unsigned | 1 | 0 | [0,1023] | A | 0 |  | R | [6 empty] | T
[6 empty] | PCU_Fr08_RollgCntr |  |  | 0~15之间循环 |  | 4 | Motorola | Unsigned | 1 | 0 | [0,15] |  | 0 |  | R | [6 empty] | T
DCDC48
0x100 | 8 | 0x0=cyclic | 500 | DCDC48_Fr01_0x100 | 48V DCDC的反馈信息 | [14 empty] | R |  |  |  |  | T
[6 empty] | DCDC48_Fr01_WrkStat |  |  | 48V DCDC实际工作状态 |  | 8 | Motorola | Unsigned | 1 | 0 | [0,255] |  | 0 | 0x0="OFF" 0x1="StandBy" 0x2="Dischrg" 0x3="error" 0x4="DischrgComplt" 0x8="TempDerat" 0x10="InputVoltDerat" 0x20="SuplyVoltUndvolt" | R |  |  |  |  | T
[6 empty] | DCDC48_Fr01_OupI |  |  | 48V DCDC输出电流 |  | 16 | Motorola | Unsigned | 0.1 | 0 | [0,6553.5] | A | 0 |  | R |  |  |  |  | T
[6 empty] | DCDC48_Fr01_OupU |  |  | 48V DCDC输出电压 |  | 16 | Motorola | Unsigned | 0.1 | 0 | [0,6553.5] | V | 0 |  | R |  |  |  |  | T
[6 empty] | DCDC48_Fr01_Temp |  |  | 48V DCDC模块温度 |  | 8 | Motorola | Unsigned | 1 | -40 | [-40,215] | degC | 0 |  | R |  |  |  |  | T
[6 empty] | DCDC48_Fr01_FltCode |  |  | 48V DCDC故障代码 |  | 8 | Motorola | Unsigned | 1 | 0 | [0,255] |  | 0 | 0x0="None" 0x1="OutpVoltOv" 0x2="OutpCurrtOv" 0x4="FanFlt" 0x8="InputVoltOv" 0x10="InputVoltUn" 0x20="TemtOv" 0x40="CommutnFlt" | R |  |  |  |  | T
[6 empty] | DCDC48_Fr01_RollgCntr |  |  | 0~15之间循环 |  | 4 | Motorola | Unsigned | 1 | 0 | [0,15] |  | 0 |  | R |  |  |  |  | T
DCDC12
0x18FF12F7 | 8 | 0x0=cyclic | 500 | DCDC12_Fr01_0x18FF12F7 | 12V DCDC的反馈信息 | [14 empty] | R | R |  |  |  |  | T
[6 empty] | DCDC12_Fr01_OupU |  |  | 12V DCDC输出电压 |  | 16 | Motorola | Unsigned | 0.1 | 0 | [0,20] | V | 0 |  | R | R |  |  |  |  | T
[6 empty] | DCDC12_Fr01_OupI |  |  | 12V DCDC输出电流 |  | 16 | Motorola | Unsigned | 0.1 | 0 | [0,6553.5] | A | 0 |  | R | R |  |  |  |  | T
[6 empty] | DCDC12_Fr01_FltCode |  |  | 12V DCD故障代码 |  | 8 | Motorola | Unsigned | 1 | 0 | [0,255] |  | 0 | 0x0="None" 0x1="OutpVoltOv" 0x2="OutpCurrtOv" 0x4="FanFlt" 0x8="InputVoltOv" 0x10="InputVoltUn" 0x20="TemtOv" 0x40="CommutnFlt" | R | R |  |  |  |  | T
[6 empty] | DCDC12_Fr01_Temp |  |  | 12V DCDC温度 |  | 8 | Motorola | Unsigned | 1 | -40 | [-40,125] | degC | 0 |  | R | R |  |  |  |  | T
[6 empty] | DCDC12_Fr01_WrkStat |  |  | 12V DCDC工作状态 |  | 6 | Motorola | Unsigned | 1 | 0 | [0,63] |  | 0 | 0x0="OFF" 0x1="StandBy" 0x2="Dischrg" 0x3="error" 0x4="DischrgComplt" 0x8="TempDerat" 0x10="InputVoltDerat" 0x20="SuplyVoltUndvolt" | R | R |  |  |  |  | T
[6 empty] | DCDC12_Fr01_RollgCntr |  |  | 0~15之间循环 |  | 4 | Motorola | Unsigned | 1 | 0 | [0,15] |  | 0 |  | R | R |  |  |  |  | T
0x18FF13F7 | 8 | 0x0=cyclic | 500 | DCDC12_Fr02_0x18FF13F7 | 12V DCDC控制器信息 | [14 empty] | R | R |  |  |  |  | T
[6 empty] | DCDC12_Fr02_HwSubVersn |  |  | 硬件子版本号 |  | 4 | Motorola | Unsigned | 1 | 0 | [0,15] |  | 0 |  | R | R |  |  |  |  | T
[6 empty] | DCDC12_Fr02_HwMainVersn |  |  | 硬件主版本号 |  | 4 | Motorola | Unsigned | 1 | 0 | [0,15] |  | 0 |  | R | R |  |  |  |  | T
[6 empty] | DCDC12_Fr02_SwSubVersn |  |  | 软件字版本号 |  | 4 | Motorola | Unsigned | 1 | 0 | [0,15] |  | 0 |  | R | R |  |  |  |  | T
[6 empty] | DCDC12_Fr02_SwMainVersn |  |  | 软件主版本号 |  | 4 | Motorola | Unsigned | 1 | 0 | [0,15] |  | 0 |  | R | R |  |  |  |  | T
[6 empty] | DCDC12_Fr02_InpU |  |  | DCDC输入电压 |  | 16 | Motorola | Unsigned | 0.1 | 0 | [0,6553.5] | V | 0 |  | R | R |  |  |  |  | T
[6 empty] | DCDC12_Fr02_InpI |  |  | DCDC输入电流 |  | 8 | Motorola | Unsigned | 0.1 | 0 | [0,25.5] | A | 0 |  | R | R |  |  |  |  | T
DCDC48(液冷)
0x101 | 8 | 0x0=cyclic | 500 | DCPro48_Fr01_0x101 | 液冷版福宝48V DCDC的反馈信息
[6 empty] | DCPro48_Fr01_OupU |  |  | 48V DCDC输出电压 |  | 16 | Motorola | Unsigned | 0.1 | 0 | [0,6553.5] | V | 0 |  | R |  |  | T
[6 empty] | DCPro48_Fr01_OupI |  |  | 48V DCDC输出电流 |  | 16 | Motorola | Unsigned | 0.1 | 0 | [0,6553.5] | A | 0 |  | R |  |  | T
[6 empty] | DCPro48_Fr01_Temp |  |  | 48V DCDC温度 |  | 8 | Motorola | Unsigned | 1 | -40 | [-40,125] | degC | 0 |  | R |  |  | T
[6 empty] | DCPro48_Fr01_WrkStat |  |  | 48V DCDC工作状态 |  | 8 | Motorola | Unsigned | 1 | 0 | [0,255] |  | 0 | 0x0="OFF" 0x1="StandBy" 0x2="Dischrg" 0x3="Error" 0x4="DischrgComplt" 0x8="TempDerat" 0x10="InputVoltDerat" 0x20="SuplyVoltUndvolt" | R |  |  | T
[6 empty] | DCPro48_Fr01_OTErr |  |  | 温度过高 |  | 1 | Motorola | Unsigned | 1 | 0 | [0,1] |  | 0 | 0x0="None" 0x1="Fault" | R |  |  | T
[6 empty] | DCPro48_Fr01_HWErr |  |  | 硬件故障 |  | 1 | Motorola | Unsigned | 1 | 0 | [0,1] |  | 0 | 0x0="None" 0x1="Fault" | R |  |  | T
[6 empty] | DCPro48_Fr01_OVInputErr |  |  | 输入过压故障 |  | 1 | Motorola | Unsigned | 1 | 0 | [0,1] |  | 0 | 0x0="None" 0x1="Fault" | R |  |  | T
[6 empty] | DCPro48_Fr01_UVInputErr |  |  | 输入欠压故障 |  | 1 | Motorola | Unsigned | 1 | 0 | [0,1] |  | 0 | 0x0="None" 0x1="Fault" | R |  |  | T
[6 empty] | DCPro48_Fr01_OVOutputErr |  |  | 输出过压故障 |  | 1 | Motorola | Unsigned | 1 | 0 | [0,1] |  | 0 | 0x0="None" 0x1="Fault" | R |  |  | T
[6 empty] | DCPro48_Fr01_UVOutputErr |  |  | 输出欠压故障 |  | 1 | Motorola | Unsigned | 1 | 0 | [0,1] |  | 0 | 0x0="None" 0x1="Fault" | R |  |  | T
[6 empty] | DCPro48_Fr01_OCOutputErr |  |  | 输出过电流故障 |  | 1 | Motorola | Unsigned | 1 | 0 | [0,1] |  | 0 | 0x0="None" 0x1="Fault" | R |  |  | T
[6 empty] | DCPro48_Fr01_OCInputErr |  |  | 输入过电流故障 |  | 1 | Motorola | Unsigned | 1 | 0 | [0,1] |  | 0 | 0x0="None" 0x1="Fault" | R |  |  | T
[6 empty] | DCPro48_Fr01_E2PROMErr |  |  | E2PROM故障 |  | 1 | Motorola | Unsigned | 1 | 0 | [0,1] |  | 0 | 0x0="None" 0x1="Fault" | R |  |  | T
0x102 | 8 | 0x0=cyclic | 500 | DCPro48_Fr02_0x102 | 液冷福宝48V DCDC控制器信息
[6 empty] | DCPro48_Fr02_SwSubVersn |  |  | 软件主版本号 |  | 4 | Motorola | Unsigned | 1 | 0 | [0,15] |  | 0 |  | R |  |  | T
[6 empty] | DCPro48_Fr02_SwMainVersn |  |  | 软件子版本号 |  | 4 | Motorola | Unsigned | 1 | 0 | [0,15] |  | 0 |  | R |  |  | T
[6 empty] | DCPro48_Fr02_InpU |  |  | DCDC输入电压 |  | 16 | Motorola | Unsigned | 0.1 | 0 | [0,6553.5] | V | 0 |  | R |  |  | T
[6 empty] | DCPro48_Fr02_InpI |  |  | DCDC输入电流 |  | 16 | Motorola | Unsigned | 0.01 | 0 | [0,655.35] | A | 0 |  | R |  |  | T
DCDC12（液冷）
0x103 | 8 | 0x0=cyclic | 500 | DCPro12_Fr01_0x103 | 液冷福宝12V DCDC的反馈信息
[6 empty] | DCPro12_Fr01_OupU |  |  | 12V DCDC输出电压 |  | 16 | Motorola | Unsigned | 0.1 | 0 | [0,6553.5] | V | 0 |  | R |  |  |  | T
[6 empty] | DCPro12_Fr01_OupI |  |  | 12V DCDC输出电流 |  | 16 | Motorola | Unsigned | 0.1 | 0 | [0,6553.5] | A | 0 |  | R |  |  |  | T
[6 empty] | DCPro12_Fr01_Temp |  |  | 12V DCDC温度 |  | 8 | Motorola | Unsigned | 1 | -40 | [-40,125] | degC | 0 |  | R |  |  |  | T
[6 empty] | DCPro12_Fr01_WrkStat |  |  | 12V DCDC工作状态 |  | 8 | Motorola | Unsigned | 1 | 0 | [0,255] |  | 0 | 0x0="OFF" 0x1="StandBy" 0x2="Dischrg" 0x3="Error" 0x4="DischrgComplt" 0x8="TempDerat" 0x10="InputVoltDerat" 0x20="SuplyVoltUndvolt" | R |  |  |  | T
[6 empty] | DCPro12_Fr01_OTErr |  |  | 温度过高 |  | 1 | Motorola | Unsigned | 1 | 0 | [0,1] |  | 0 | 0x0="None" 0x1="Fault" | R |  |  |  | T
[6 empty] | DCPro12_Fr01_HWErr |  |  | 硬件故障 |  | 1 | Motorola | Unsigned | 1 | 0 | [0,1] |  | 0 | 0x0="None" 0x1="Fault" | R |  |  |  | T
[6 empty] | DCPro12_Fr01_OVInputErr |  |  | 输入过压故障 |  | 1 | Motorola | Unsigned | 1 | 0 | [0,1] |  | 0 | 0x0="None" 0x1="Fault" | R |  |  |  | T
[6 empty] | DCPro12_Fr01_UVInputErr |  |  | 输入欠压故障 |  | 1 | Motorola | Unsigned | 1 | 0 | [0,1] |  | 0 | 0x0="None" 0x1="Fault" | R |  |  |  | T
[6 empty] | DCPro12_Fr01_OVOutputErr |  |  | 输出过压故障 |  | 1 | Motorola | Unsigned | 1 | 0 | [0,1] |  | 0 | 0x0="None" 0x1="Fault" | R |  |  |  | T
[6 empty] | DCPro12_Fr01_UVOutputErr |  |  | 输出欠压故障 |  | 1 | Motorola | Unsigned | 1 | 0 | [0,1] |  | 0 | 0x0="None" 0x1="Fault" | R |  |  |  | T
[6 empty] | DCPro12_Fr01_OCOutputErr |  |  | 输出过电流故障 |  | 1 | Motorola | Unsigned | 1 | 0 | [0,1] |  | 0 | 0x0="None" 0x1="Fault" | R |  |  |  | T
[6 empty] | DCPro12_Fr01_OCInputErr |  |  | 输入过电流故障 |  | 1 | Motorola | Unsigned | 1 | 0 | [0,1] |  | 0 | 0x0="None" 0x1="Fault" | R |  |  |  | T
[6 empty] | DCPro12_Fr01_E2PROMErr |  |  | E2PROM故障 |  | 1 | Motorola | Unsigned | 1 | 0 | [0,1] |  | 0 | 0x0="None" 0x1="Fault" | R |  |  |  | T
0x104 | 8 | 0x0=cyclic | 500 | DCPro12_Fr02_0x104 | 液冷福宝12V DCDC控制器信息
[6 empty] | DCPro12_Fr02_SwSubVersn |  |  | 软件主版本号 |  | 4 | Motorola | Unsigned | 1 | 0 | [0,15] |  | 0 |  | R |  |  |  | T
[6 empty] | DCPro12_Fr02_SwMainVersn |  |  | 软件子版本号 |  | 4 | Motorola | Unsigned | 1 | 0 | [0,15] |  | 0 |  | R |  |  |  | T
[6 empty] | DCPro12_Fr02_InpU |  |  | DCDC输入电压 |  | 16 | Motorola | Unsigned | 0.1 | 0 | [0,6553.5] | V | 0 |  | R |  |  |  | T
[6 empty] | DCPro12_Fr02_InpI |  |  | DCDC输入电流 |  | 16 | Motorola | Unsigned | 0.01 | 0 | [0,655.35] | A | 0 |  | R |  |  |  | T
LSC
0x61 | 8 | 0x0=cyclic | 100 | LSC_Fr01_0x61 | 灯带状态信息 | [14 empty] | R |  | T
[6 empty] | LSC_Fr01_TurnLightStat |  |  | 转向灯状态 |  | 3 | Motorola | Unsigned | 1 | 0 | [0,7] |  | 0 | 0x0="Inactive" 0x1="TurnRightActive" 0x2="TurnLeftActive" | R |  | T
[6 empty] | LSC_Fr01_BrakeLightStat |  |  | 制动灯点灯状态 |  | 1 | Motorola | Unsigned | 1 | 0 | [0,1] |  | 0 | 0x0="Inactive" 0x1="Active" | R |  | T
[6 empty] | LSC_Fr01_BackUpLightStat |  |  | 倒车灯点灯状态 |  | 1 | Motorola | Unsigned | 1 | 0 | [0,1] |  | 0 | 0x0="Inactive" 0x1="Active" | R |  | T
[6 empty] | LSC_Fr01_ChrgrLightStat |  |  | 充电灯点灯状态 |  | 1 | Motorola | Unsigned | 1 | 0 | [0,1] |  | 0 | 0x0="Inactive" 0x1="Active" | R |  | T
[6 empty] | LSC_Fr01_DrvLightStat |  |  | 行驶灯点灯状态 |  | 1 | Motorola | Unsigned | 1 | 0 | [0,1] |  | 0 | 0x0="Inactive" 0x1="Active" | R |  | T
[6 empty] | LSC_Fr01_FaultLightStat |  |  | 故障灯点灯状态 |  | 1 | Motorola | Unsigned | 1 | 0 | [0,1] |  | 0 | 0x0="Inactive" 0x1="Active" | R |  | T
[6 empty] | LSC_Fr01_ChrgrSocDisplyLightStat |  |  | 充电电量显示灯状态 |  | 1 | Motorola | Unsigned | 1 | 0 | [0,1] |  | 0 | 0x0="Inactive" 0x1="Active" | R |  | T
[6 empty] | LSC_Fr01_IMMWrkLightStat |  |  | 机械臂工作灯带状态 |  | 1 | Motorola | Unsigned | 1 | 0 | [0,1] |  | 0 | 0x0="Inactive" 0x1="Active" | R |  | T
[6 empty] | LSC_Fr01_RollgCntr |  |  | 0~15之间循环 |  | 4 | Motorola | Unsigned | 1 | 0 | [0,15] |  | 0 |  | R |  | T
LAS
0x210 | 8 | 0x0=cyclic | 10 | LAS_Fr01_0x210 | [15 empty] | R | [8 empty] | T
[6 empty] | LAS_Fr01_FLWhlSpdReq |  |  | 左前轮驱动电机转速请求,,转向角度为0时前进方向为正 |  | 16 | Motorola | Unsigned | 0.01 | -300 | [-300,355.35] | rpm | 0 |  | R | [8 empty] | T
[6 empty] | LAS_Fr01_FRWhlSpdReq |  |  | 右前轮驱动电机转速请求,转向角度为0时前进方向为正 |  | 16 | Motorola | Unsigned | 0.01 | -300 | [-300,355.35] | rpm | 0 |  | R | [8 empty] | T
[6 empty] | LAS_Fr01_RLWhlSpdReq |  |  | 左后轮驱动电机转速请求,转向角度为0时前进方向为正 |  | 16 | Motorola | Unsigned | 0.01 | -300 | [-300,355.35] | rpm | 0 |  | R | [8 empty] | T
[6 empty] | LAS_Fr01_RRWhlSpdReq |  |  | 右后轮驱动电机转速请求,转向角度为0时前进方向为正 |  | 16 | Motorola | Unsigned | 0.01 | -300 | [-300,355.35] | rpm | 0 |  | R | [8 empty] | T
0x211 | 8 | 0x0=cyclic | 10 | LAS_Fr02_0x211 | [15 empty] | R | [8 empty] | T
[6 empty] | LAS_Fr02_FLWhlYawReq |  |  | 左前轮转向电机角度,，实际使用范围-180°~180° |  | 16 | Motorola | Unsigned | 0.01 | -300 | [-300,355.35] | deg | 0 |  | R | [8 empty] | T
[6 empty] | LAS_Fr02_FRWhlYawReq |  |  | 右前轮转向电机角度,，实际使用范围-180°~180° |  | 16 | Motorola | Unsigned | 0.01 | -300 | [-300,355.35] | deg | 0 |  | R | [8 empty] | T
[6 empty] | LAS_Fr02_RLWhlYawReq |  |  | 左后轮转向电机角度,，实际使用范围-180°~180° |  | 16 | Motorola | Unsigned | 0.01 | -300 | [-300,355.35] | deg | 0 |  | R | [8 empty] | T
[6 empty] | LAS_Fr02_RRWhlYawReq |  |  | 右后轮转向电机角度,，实际使用范围-180°~180° |  | 16 | Motorola | Unsigned | 0.01 | -300 | [-300,355.35] | deg | 0 |  | R | [8 empty] | T
0x212 | 8 | 0x0=cyclic | 10 | LAS_Fr03_0x212 | [15 empty] | R | [8 empty] | T
[6 empty] | LAS_Fr03_TskTypFeb |  |  | 任务类型反馈 |  | 4 | Motorola | Unsigned | 1 | 0 | [0,15] |  |  | 0x0="None" 0x1="SinglePointNavigation" | R | [8 empty] | T
[6 empty] | LAS_Fr03_WorkState |  |  | 自动驾驶运行（工作）状态 |  | 4 | Motorola | Unsigned | 1 | 0 | [0,15] |  | 0 | 0x0="Initial" 0x1="Standby" 0x2="Running" 0x3="Finished" 0x4="Failure" 0x5="Pause" | R | [8 empty] | T
[6 empty] | LAS_Fr03_VehStopReq |  |  | 停车请求 |  | 4 | Motorola | Unsigned | 1 | 0 | [0,15] |  | 0 | 0x0="NoRequest" 0x1="Request" | R | [8 empty] | T
[6 empty] | LAS_Fr03_VehDrvState |  |  | 车辆行驶状态 |  | 4 | Motorola | Unsigned | 1 | 0 | [0,15] |  | 0 | 0x0="StandStill" 0x1="StraightDrive" 0x2="BackupDrive" 0x3="VehBrake" 0x4="TurnLeft" 0x5="TurnRight" | R | [8 empty] | T
[6 empty] | LAS_Fr03_FaultCode |  |  | 故障代码 |  | 8 | Motorola | Unsigned | 1 | 0 | [0,255] |  | 0 | 0x0="None" 0x1="F2dLidarFlt" 0x2="B2dLidarFlt" 0x4="F3dLidarFlt" 0x8="LCameraFlt" 0x10="LCameraFlt" 0x20="RdmTmOut" 0x40="PlanFail" 0x80="LocationLost" | R | [8 empty] | T
[6 empty] | LAS_Fr03_RollgCntr |  |  | 0~15之间循环 |  | 4 | Motorola | Unsigned | 1 | 0 | [0,15] |  | 0 |  | R | [8 empty] | T
0x490 | 8 | 0x0=cyclic | 100 | EAS_Fr01_0x490 | EAS空调压缩机信息反馈 | [14 empty] | R | [9 empty] | T
[6 empty] | EAS_Fr01_WrkStat |  |  | 压缩机工作状态 |  | 8 | Motorola | Unsigned | 1 | 0 | [0,255] |  | 0 | 0x0="Off" 0x1="On" 0x2="Fault" | R | [9 empty] | T
[6 empty] | EAS_Fr01_FltStat |  |  | 压缩机故障状态 |  | 8 | Motorola | Unsigned | 1 | 0 | [0,255] |  | 0 | 0x0="NoFlt" 0x1="UnderVoltFlt" 0x2="OverVoltFlt" 0x4="OverCurretFlt" 0x8="OverTemptFlt" 0x10="ECUFlt" 0x20="CommunicationFlt" | R | [9 empty] | T
[6 empty] | EAS_Fr01_InputVolt |  |  | 压缩机输入电压 |  | 8 | Motorola | Unsigned | 4 | 0 | [0,1020] | V | 0 |  | R | [9 empty] | T
[6 empty] | EAS_Fr01_EASTemp |  |  | 压缩机控制器温度 |  | 8 | Motorola | Unsigned | 1 | -40 | [-40,215] | ℃ | 0 |  | R | [9 empty] | T
[6 empty] | EAS_Fr01_MotorCurrent |  |  | 压缩机线电流 |  | 16 | Motorola | Unsigned | 0.02 | 0 | [0,1310.7] | A | 0 |  | R | [9 empty] | T
[6 empty] | EAS_Fr01_MotorSpd |  |  | 压缩机电机转速 |  | 16 | Motorola | Unsigned | 1 | 0 | [0,65535] | rpm | 0 |  | R | [9 empty] | T
0x290 | 8 | 0x0=cyclic | 50 | PCAN_Fr01_0x290 | 上位机发送的控制指令信息
[6 empty] | PCAN_Fr01_OvrdCmd |  |  |  |  | 2 | Motorola | Unsigned | 1 | 0 | [0,3] |  | 0 | 0x0="None" 0x1="Reset" 0x2="Override" | T
[6 empty] | PCAN_Fr01_PLockStatReq |  |  | 驻车锁模式请求 |  | 2 | Motorola | Unsigned | 1 | 0 | [0,3] |  | 0 | 0x0="None" 0x1="Release" 0x2="Park" | T
[6 empty] | PCAN_Fr01_VehStopReq |  |  | 停车请求 |  | 1 | Motorola | Unsigned | 1 | 0 | [0,1] |  | 0 | 0x0="NoRequest" 0x1="RequestStop" | T
[6 empty] | PCAN_Fr01_WhlAngleSet |  |  | 设置车轮的角度 |  | 3 | Motorola | Unsigned | 1 | 0 | [0,7] |  | 0 | 0x0="Undefine" 0x1="Curve" 0x2="Straight" 0x3="Rotation" | T
[6 empty] | PCAN_Fr01_DrvModeCtrlReq |  |  | 底盘控制模式请求 0x0:底盘通过ADM发出的线速度和Yawrate来进行驱动和转向的控制；0x1：四个驱动的电机和四个转向电机的速度指令转角指令由RDM计算得到，CHS将这些指令转发给电机驱动器，实现驱动和转向；0x3:遥控器控制模式，由外接遥控器来控制底盘的运动 |  | 4 | Motorola | Unsigned | 1 | 0 | [0,15] |  | 0 | 0x0="Autonomous" 0x1="Override" 0x2="RemoteControl" | T
[6 empty] | PCAN_Fr01_FreqState |  |  | 正弦激励时的频率选择 |  | 4 | Motorola | Unsigned | 1 | 0 | [0,15] |  | 0 | 0x0="Undefine" 0x1="Freq0p2" 0x2="Freq0p5" 0x3="Freq1p0" 0x4="Freq1p5" 0x5="Freq2p0" | T
[6 empty] | PCAN_Fr01_DriveAmp |  |  | 驱动正弦激励时其幅值 |  | 4 | Motorola | Unsigned | 0.1 | 0 | [0,1.5] | mps | 0 |  | T
[6 empty] | PCAN_Fr01_DriveBias |  |  | 驱动正弦激励时其幅值偏移量 |  | 5 | Motorola | Unsigned | 0.1 | -1.5 | [-1.5,1.6] | mps | 0 |  | T
[6 empty] | PCAN_Fr01_SteerAmp |  |  | 转向正弦激励时其幅值 |  | 12 | Motorola | Unsigned | 0.1 | -180 | [-180,229.5] | deg | 0 |  | T
[6 empty] | PCAN_Fr01_SteerBias |  |  | 转向正弦激励时其幅值偏移量 |  | 12 | Motorola | Unsigned | 0.1 | -180 | [-180,229.5] | deg | 0
0x291 | 8 | 0x0=cyclic | 50 | PCAN_Fr02_0x291 | 上位机发送的控制指令信息
[6 empty] | PCAN_Fr02_StraightAngReq |  |  | Straight模式下,车轮角度请求值 |  | 12 | Motorola | Unsigned | 0.1 | -200 | [-200,209.5] | deg | 0 |  | T
[6 empty] | PCAN_Fr02_StraightVehSpdReq |  |  | Straight模式下,车辆移动速度请求值 |  | 5 | Motorola | Unsigned | 0.1 | -1.5 | [-1.5,1.6] | m/s | 0 |  | T
[6 empty] | PCAN_Fr02_RotationDelayT |  |  | Straight、Rotation模式下,线速度指令的滞后时间 |  | 6 | Motorola | Unsigned | 1 | 0 | [0,63] | s | 0 |  | T
[6 empty] | PCAN_Fr02_RotationOmegaReq |  |  | Rotation模式下，Mps绕自身几何中心自转的角速度 |  | 8 | Motorola | Unsigned | 1 | -100 | [-100,155] | rpm | 0 |  | T
[6 empty] | PCAN_Fr02_VehSpdReq |  |  | Curve模式下,Mps速度请求 |  | 5 | Motorola | Unsigned | 0.1 | -1.5 | [-1.5,1.6] | m/s | 0 |  | T
[6 empty] | PCAN_Fr02_RotationRReq |  |  | 转弯半径，左正右负，半径绝对值需要大于0.27 |  | 16 | Motorola | Unsigned | 1 | -30000 | [-30000,35535] | m | 0 |  | T
0x222 | 8 | 0x0=cyclic | 50 | PCAN_Fr03_0x222 | 上位机发送的控制指令信息
[6 empty] | PCAN_Fr03_SN_Byte0 |  |  | Sn0 |  | 8 | Motorola | Unsigned | 1 | 0 | [0,255] |  | 0 |  | T
[6 empty] | PCAN_Fr03_SN_Byte1 |  |  | Sn1 |  | 8 | Motorola | Unsigned | 1 | 0 | [0,255] |  | 0 |  | T
[6 empty] | PCAN_Fr03_SN_Byte2 |  |  | Sn2 |  | 8 | Motorola | Unsigned | 1 | 0 | [0,255] |  | 0 |  | T
[6 empty] | PCAN_Fr03_SN_Byte3 |  |  | Sn3 |  | 8 | Motorola | Unsigned | 1 | 0 | [0,255] |  | 0 |  | T
[6 empty] | PCAN_Fr03_SN_Byte4 |  |  | Sn4 |  | 8 | Motorola | Unsigned | 1 | 0 | [0,255] |  | 0 |  | T
[6 empty] | PCAN_Fr03_SN_Byte5 |  |  | Sn5 |  | 8 | Motorola | Unsigned | 1 | 0 | [0,255] |  | 0 |  | T
[6 empty] | PCAN_Fr03_SN_Byte6 |  |  | Sn6 |  | 8 | Motorola | Unsigned | 1 | 0 | [0,255] |  | 0 |  | T
[6 empty] | PCAN_Fr03_SN_Byte7 |  |  | Sn7 |  | 8 | Motorola | Unsigned | 1 | 0 | [0,255] |  | 0 |  | T
0x293 | 8 | 0x0=cyclic | 50 | PCAN_Fr04_0x293 | 车辆配置信息
[6 empty] | PCAN_Fr04_MpsConfig_Byte0 |  |  | ConfigByte0 |  | 16 | Motorola | Unsigned | 1 | 0 | [0,65535] |  | 0 |  | T
[6 empty] | PCAN_Fr04_MpsConfig_Byte1 |  |  | ConfigByte1 |  | 16 | Motorola | Unsigned | 1 | 0 | [0,65535] |  | 0
[6 empty] | PCAN_Fr04_MpsConfig_Byte2 |  |  | ConfigByte2 |  | 16 | Motorola | Unsigned | 1 | 0 | [0,65535] |  | 0
[6 empty] | PCAN_Fr04_MpsConfig_Byte3 |  |  | ConfigByte3 |  | 16 | Motorola | Unsigned | 1 | 0 | [0,65535] |  | 0
Note on T1: 作者: 填写顺序为从小往大填写 格式示例： 0x0=“Disable” 0x1=“Standby” 0x2=“Semi APA Active;” 0x3=“Fully APA Active” 0x4=“Failed” 引号中字符仅支持a-z A-Z 0-9 _ 以及空格 其他字符均为非法字符，不得使用
Note on U1: 作者: Rx Domain module
Note on V1: 作者: Chassis control module
Note on AB1: 作者: Power control system
Note on AC1: 作者: Autonomous driving module
Note on AF1: [线程批注] 你的Excel版本可读取此线程批注; 但如果在更新版本的Excel中打开文件，则对批注所作的任何改动都将被删除。了解详细信息: https://go.microsoft.com/fwlink/?linkid=870924 注释: 工控机CAN 口
Note on AG1: 作者: Intelligent manipulator module